## READ FIRST procedure and notes
Job: | Oregon DOT alternative RRPMs with LED emitters
Date: | 18-21 June 2007
Procedure A: | Measure RRPMs from driver perspective for centerline and right edge line application.
Use CEN standard vehicle to establish CIE goniometer coordinates.
Measure devices with source on and off to acquire combined retroreflective and LED signal and LED signal alone.
Calculate retroreflective signal by subtracting LED signal from combined signal.
Calculate LED luminous intensity by multiplying measured RI by illuminance provided by the source.
Procedure B: | Measure RRPMs for requirements of ASTM D4280-04 at b1 = 0, a = 0.2 and b1 = +/-20 and a = 0.2.
Operator: | Jason Kennedy
Notes: | Procedures A and B were conducted using an ART 940D gonio-photometer at the Turner-Fairbank Highway Research Center.
The photometric system was calibrated using Procedure A.
| Measurements of the RRPMs were made at a distance of 16.272 m. | 16.272 | meter
| The results, for a measurement distance of 16.272 meters was a digital count of the illuminance of 1171. | 1171 | count
The illuminance provided by the source was checked with a LMT 1-1000 Illuminance Meter
| There is a distance correction of -0.0342 meters for the ART 940D projection system. | -0.0342 | meter
| The calibration value of the LMT I-1000 is 21.2 nA/lux | 21.2 | nA/lux
| The calculated luminous intensity provided by the ART 940D source is 2300 +/- 16 cd. | 2300 | +/- 16 cd
| The illuminance provided by the source at the measured distance is 8.72 +/- 0.06 lux. | 8.72 | +/- 0.06 lux
Marker | FHWA testing used a different numbering system than ODOT's testing. The published report converted the FHWA numbers to ODOT numbers.
Numbers | These detailed tables retain the numbers used by FHWA when testing. The worksheet tabs include both sets of numbers.
Note on B4: see CIE Technical Report 54-2 (2001), "Retroreflection: Definition and Measurement."
Note on B9: see ASTM Standard Specification D 4280-04, "Extended Life Type, Nonplowable, Raised Retroreflective Pavement Markers."
Note on B14: see ASTM Standard Practice E 80-9-02 "Measuring Photometric Characteristics of Retroreflectors."

## Markers 5 and 6 (FHWA 7-12)
Note: | Items 7-12 have three LEDs on each side. These measurements are of the combined LED and retroreflective signal, and of the LED signal alone.
The combined signal was acquired by illuminating the RRPM at the appropriate geometry. This illumination did not result in turning the LED off.
The LED signal was measured by blocking the gonio-photometer light source, using the same calibration value.
The retroreflective signal is computed by subtracting the LED signal from the combined LED and retroreflective signal.
The luminous intensity of the LED is calculated by multiplying the measured LED signal by the illuminance provided by the gonio-photometer source.
Procedure 1: | [5 empty] | WHITE (6/18/07) | [11 empty] | YELLOW (6/18/07) | [11 empty] | WHITE | [5 empty] | YELLOW
|  | CIE Goniometer System |  |  |  | Combined LED and retroreflective signal | [5 empty] | LED signal only | [5 empty] | Combined LED and retroreflective signal | [5 empty] | LED signal only | [5 empty] | Retroreflective signal only | [5 empty] | Retroreflective signal only
Dist. (m) | Headlight | a | b1 | b2 | e | 7-1L | 7-2L | 8-1L | 8-2L | 9-1L | 9-2L | 7-1NL | 7-2NL | 8-1NL | 8-2NL | 9-1NL | 9-2NL | 10-1L | 10-2L | 11-1L | 11-2L | 12-1L | 12-2L | 10-1NL | 10-2NL | 11-1NL | 11-2NL | 12-1NL | 12-2NL | 7-1 | 7-2 | 8-1 | 8-2 | 9-1 | 9-2 | 10-1 | 10-2 | 11-1 | 11-2 | 12-1 | 12-2
300 | Left | 0.11 | -0.19 | -0.18 | 19.35 | 0.21798 | 0.18927 | 0.1748 | 0.093859 | 0.20306 | 0.21233 | 0.22928 | 0.18995 | 0.16553 | 0.091598 | 0.19673 | 0.19921 | 0.028995 | 0.023818 | 0.046901 | 0.030329 | 0.053729 | 0.064355 | 0.02834 | 0.024089 | 0.044821 | 0.029108 | 0.051581 | 0.061416 | -0.011304 | -0.00067826 | 0.0092695 | 0.0022608 | 0.0063304 | 0.013113 | 0.028995 | 0.023818 | 0.00208 | 0.0012209 | 0.0021478 | 0.0029391
300 | Right | 0.19 | 0.29 | -0.34 | -56.19 | 0.18969 | 0.19715 | 0.16912 | 0.078458 | 0.18404 | 0.18901 | 0.18811 | 0.17997 | 0.14267 | 0.087049 | 0.16595 | 0.19105 | 0.026662 | 0.022796 | 0.040883 | 0.027612 | 0.046897 | 0.057681 | 0.026481 | 0.023429 | 0.045133 | 0.02777 | 0.047914 | 0.052526 | 0.0015826 | 0.017182 | 0.026452 | -0.0085912 | 0.018087 | -0.0020348 | 0.026662 | 0.022796 | -0.0042504 | -0.00015826 | -0.0010174 | 0.0051547
200 | Left | 0.16 | -0.29 | -0.28 | 19.03 | 0.21489 | 0.20087 | 0.19296 | 0.086019 | 0.20064 | 0.21896 | 0.21059 | 0.19974 | 0.17351 | 0.087827 | 0.19951 | 0.21805 | 0.026242 | 0.024614 | 0.050885 | 0.029814 | 0.049325 | 0.060629 | 0.030334 | 0.024501 | 0.049664 | 0.03056 | 0.053621 | 0.056221 | 0.0042956 | 0.0011304 | 0.019443 | -0.0018087 | 0.0011304 | 0.00090434 | 0.026242 | 0.024614 | 0.0012209 | -0.00074608 | -0.0042956 | 0.0044087
200 | Right | 0.28 | 0.44 | -0.51 | -56.54 | 0.20892 | 0.19467 | 0.17478 | 0.083213 | 0.19445 | 0.19693 | 0.19671 | 0.17817 | 0.15285 | 0.085474 | 0.17139 | 0.20326 | 0.026782 | 0.022215 | 0.041952 | 0.02841 | 0.049933 | 0.054319 | 0.02685 | 0.025154 | 0.041364 | 0.030829 | 0.046858 | 0.055088 | 0.012209 | 0.016504 | 0.02193 | -0.0022608 | 0.023061 | -0.0063304 | 0.026782 | 0.022215 | 0.00058782 | -0.0024191 | 0.0030748 | -0.00076869
100 | Left | 0.32 | -0.57 | -0.57 | 18.05 | 0.22814 | 0.2044 | 0.19648 | 0.10017 | 0.21118 | 0.23243 | 0.22113 | 0.20055 | 0.18382 | 0.10062 | 0.19987 | 0.21661 | 0.028548 | 0.024953 | 0.047516 | 0.02909 | 0.052264 | 0.058007 | 0.027304 | 0.02475 | 0.044668 | 0.031645 | 0.051948 | 0.064721 | 0.0070086 | 0.0038434 | 0.012661 | -0.00045216 | 0.011304 | 0.015826 | 0.028548 | 0.024953 | 0.0028487 | -0.0025548 | 0.00031652 | -0.0067147
100 | Right | 0.56 | 0.89 | -1 | -59.5 | 0.22209 | 0.19836 | 0.18049 | 0.092774 | 0.19881 | 0.20604 | 0.20265 | 0.1927 | 0.1667 | 0.090061 | 0.17959 | 0.21441 | 0.026418 | 0.024022 | 0.045816 | 0.03103 | 0.047195 | 0.05504 | 0.027684 | 0.022303 | 0.042583 | 0.027526 | 0.046449 | 0.054023 | 0.019443 | 0.0056521 | 0.013791 | 0.002713 | 0.019217 | -0.0083651 | 0.026418 | 0.024022 | 0.003233 | 0.0035043 | 0.00074608 | 0.0010174
50 | Left | 0.6 | -1.1 | -1.17 | 15.97 | 0.22263 | 0.2215 | 0.19505 | 0.11049 | 0.22421 | 0.24863 | 0.24071 | 0.23371 | 0.17357 | 0.11094 | 0.18849 | 0.25134 | 0.025776 | 0.02555 | 0.047955 | 0.029461 | 0.052092 | 0.067873 | 0.027178 | 0.026002 | 0.049063 | 0.027472 | 0.049922 | 0.062356 | -0.018087 | -0.012209 | 0.021478 | -0.00045216 | 0.035721 | -0.002713 | 0.025776 | 0.02555 | -0.0011078 | 0.0019895 | 0.0021704 | 0.0055165
50 | Right | 1.14 | 1.85 | -1.94 | -59.5 | 0.21435 | 0.1983 | 0.18926 | 0.11126 | 0.19355 | 0.22204 | 0.23018 | 0.2035 | 0.18044 | 0.10108 | 0.19401 | 0.23832 | 0.024397 | 0.022385 | 0.046734 | 0.029552 | 0.051052 | 0.066449 | 0.025437 | 0.02512 | 0.043071 | 0.027946 | 0.049899 | 0.057563 | -0.015826 | -0.0051999 | 0.0088173 | 0.010174 | -0.00045218 | -0.016278 | 0.024397 | 0.022385 | 0.0036626 | 0.0016052 | 0.001153 | 0.0088851
Procedure 2: | [5 empty] | WHITE (6/20/07) | [11 empty] | YELLOW (6/20/07) | [11 empty] | WHITE | [5 empty] | YELLOW
|  | ASTM Measurements |  |  |  | Combined LED and retroreflective signal | [5 empty] | LED signal only | [5 empty] | Combined LED and retroreflective signal | [5 empty] | LED signal only | [5 empty] | Retroreflective signal only | [5 empty] | Retroreflective signal only
White | Yellow | a | b1 | b2 | e | 7-1L | 7-2L | 8-1L | 8-2L | 9-1L | 9-2L | 7-1NL | 7-2NL | 8-1NL | 8-2NL | 9-1NL | 9-2NL | 10-1L | 10-2L | 11-1L | 11-2L | 12-1L | 12-2L | 10-1NL | 10-2NL | 11-1NL | 11-2NL | 12-1NL | 12-2NL | 7-1 | 7-2 | 8-1 | 8-2 | 9-1 | 9-2 | 10-1 | 10-2 | 11-1 | 11-2 | 12-1 | 12-2
0.112 | 0.067 | 0.2 | 0 | -20 | 0 | 0.0044742 | 0.0047026 | 0.00364 | 0.0035111 | 0.0046031 | 0.0063982 | 0.0040017 | 0.0045262 | 0.0037914 | 0.0035134 | 0.004585 | 0.0063756 | 0.0011838 | 0.0010039 | 0.0019054 | 0.00095383 | 0.0017756 | 0.0016322 | 0.00112 | 0.00088099 | 0.0020078 | 0.00063741 | 0.0012748 | 0.0014774 | 0.00047252 | 0.00017635 | -0.00015148 | -2.261e-06 | 1.8087e-05 | 2.2608e-05 | 0.0011838 | 0.0010039 | -0.00010244 | 0.00031643 | 0.00050082 | 0.0001548
0.279 | 0.167 | 0.2 | 0 | 0 | 0 | 0.21388 | 0.18222 | 0.14062 | 0.087947 | 0.14944 | 0.19466 | 0.21749 | 0.1768 | 0.15419 | 0.083878 | 0.15826 | 0.18245 | 0.031369 | 0.024745 | 0.050947 | 0.029207 | 0.045119 | 0.052723 | 0.030709 | 0.023994 | 0.050082 | 0.026225 | 0.046667 | 0.05377 | -0.0036173 | 0.005426 | -0.013565 | 0.0040695 | -0.0088173 | 0.012209 | 0.031369 | 0.024745 | 0.00086505 | 0.0029821 | -0.001548 | -0.0010472
0.112 | 0.067 | 0.2 | 0 | 20 | 0 | 0.0043906 | 0.0046573 | 0.0034862 | 0.0025796 | 0.0042549 | 0.0057652 | 0.0038231 | 0.0043227 | 0.003484 | 0.0022088 | 0.0038118 | 0.0057652 | 0.001268 | 0.002133 | 0.002973 | 0.0013477 | 0.0010244 | 0.001441 | 0.001161 | 0.0020169 | 0.0031142 | 0.0013568 | 0.00097204 | 0.0013568 | 0.00056747 | 0.00033461 | 2.2608e-06 | 0.00037078 | 0.00044313 | 0 | 0.001268 | 0.002133 | -0.00014114 | -9.1058e-06 | 5.2358e-05 | 8.4228e-05
[6 empty] | WHITE (6/21/07) | [11 empty] | YELLOW (6/21/07)
|  | ASTM Measurements |  |  |  | Combined LED and retroreflective signal | [5 empty] | LED signal only | [5 empty] | Combined LED and retroreflective signal | [5 empty] | LED signal only
White | Yellow | a | b1 | b2 | e | 7-1L | 7-2L | 8-1L | 8-2L | 9-1L | 9-2L | 7-1NL | 7-2NL | 8-1NL | 8-2NL | 9-1NL | 9-2NL | 10-1L | 10-2L | 11-1L | 11-2L | 12-1L | 12-2L | 10-1NL | 10-2NL | 11-1NL | 11-2NL | 12-1NL | 12-2NL
0.112 | 0.067 | 0.2 | 0 | -20 | 0 | 0.0033144 | 0.0040627 | 0.0032941 | 0.0033121 | 0.0053724 | 0.0063285 | 0.0035405 | 0.0040808 | 0.003389 | 0.0032308 | 0.0054179 | 0.0063923 | 0.00060326 | 0.00043025 | 0.0019099 | 0.0020738 | 0.0018394 | 0.0011929 | 0.00057594 | 0.00038472 | 0.001696 | 0.0017438 | 0.0016868 | 0.0011951
0.279 | 0.167 | 0.2 | 0 | 0 | 0 | 0.18901 | 0.15306 | 0.15803 | 0.08546 | 0.19145 | 0.20192 | 0.19104 | 0.16798 | 0.15125 | 0.079582 | 0.18098 | 0.18872 | 0.022856 | 0.022469 | 0.046667 | 0.050719 | 0.064856 | 0.063376 | 0.025769 | 0.022673 | 0.044391 | 0.050355 | 0.059393 | 0.058459
0.112 | 0.067 | 0.2 | 0 | 20 | 0 | 0.0035134 | 0.0036535 | 0.0032081 | 0.0022134 | 0.0049854 | 0.0061009 | 0.0032579 | 0.0031765 | 0.0030363 | 0.0019466 | 0.0043025 | 0.0058505 | 0.0005896 | 0.0019054 | 0.0023903 | 0.0025519 | 0.0011268 | 0.0013226 | 0.00056001 | 0.0016891 | 0.002215 | 0.0022332 | 0.00089237 | 0.0011268
Note: | Items 7 through 12 appear to have minimal retroreflective material, and provide minimal retroreflective signal. This is illustrated in the graphs by noting that the combined LED and retroreflective signal (solid line) are not significantly greater than the LED signal alone (dashed line).

## Marker 10 (FHWA 13-18)
Note: | Items 13-18 do not have retroreflective elements. These measurements are of the LED signal alone.
The LED signal was measured by blocking the gonio-photometer light source, using the same calibration value.
The luminous intensity of the LED is calculated by multiplying the measured LED signal by the illuminance provided by the gonio-photometer source.
Because of the relatively small observation and entrance angles, it is assumed that these values are representative of the luminous intensity that
will be projected towards the driver.
Procedure 1: | [5 empty] | WHITE (6-19-07) | [5 empty] | YELLOW (6/19/07)
|  | CIE Goniometer System |  |  |  | LED signal only | [5 empty] | LED signal only
Dist. (m) | Headlight | a | b1 | b2 | e | 13-1NL | 13-1NL | 14-1NL | 14-1NL | 15-1NL | 15-1NL | 16-1NL | 16-2NL | 17-1NL | 17-2NL | 18-1NL | 18-2NL
300 | Left | 0.11 | -0.19 | -0.18 | 19.35 | 0.78568 | 0.7122 | 0.70022 | 0.63759 | 0.38483 | 0.36403 | 0.1266 | 0.099743 | 0.11682 | 0.12547 | 0.11317 | 0.1134
300 | Right | 0.19 | 0.29 | -0.34 | -56.19 | 0.71217 | 0.70087 | 0.67238 | 0.62174 | 0.37214 | 0.34411 | 0.12066 | 0.094024 | 0.11269 | 0.11998 | 0.10791 | 0.10563
200 | Left | 0.16 | -0.29 | -0.28 | 19.03 | 1.178 | 0.73488 | 0.7229 | 0.66254 | 0.3996 | 0.37382 | 0.13055 | 0.10232 | 0.11985 | 0.13009 | 0.1203 | 0.11438
200 | Right | 0.28 | 0.44 | -0.51 | -56.54 | 0.73479 | 0.71444 | 0.69387 | 0.64436 | 0.38119 | 0.35429 | 0.12454 | 0.097901 | 0.11657 | 0.12567 | 0.11429 | 0.10974
100 | Left | 0.32 | -0.57 | -0.57 | 18.05 | 0.81844 | 0.78227 | 0.77639 | 0.71671 | 0.42076 | 0.39499 | 0.13342 | 0.11042 | 0.12864 | 0.13979 | 0.13296 | 0.12385
100 | Right | 0.56 | 0.89 | -1 | -59.5 | 0.79138 | 0.76425 | 0.74729 | 0.7032 | 0.40658 | 0.37922 | 0.12961 | 0.10685 | 0.12619 | 0.13416 | 0.12847 | 0.11868
50 | Left | 0.6 | -1.1 | -1.17 | 15.97 | 1.2029 | 1.1668 | 1.8699 | 1.0695 | 0.59499 | 0.56198 | 0.21096 | 0.16407 | 0.208 | 0.2146 | 0.20595 | 0.19548
50 | Right | 1.14 | 1.85 | -1.94 | -59.5 | 1.144 | 0.9948 | 1.0332 | 1.0084 | 0.55439 | 0.52092 | 0.20149 | 0.15619 | 0.20081 | 0.20627 | 0.20012 | 0.18715
Procedure 1: | [11 empty] | YELLOW (6/19/07)
|  | CIE Goniometer System | [9 empty] | LED signal only
Dist. (m) | Headlight | a | b1 | b2 | e | [6 empty] | 16-1NL | 16-2NL | 17-1NL | 17-2NL | 18-1NL | 18-2NL
300 | Left | 0.11 | -0.19 | -0.18 | 19.35 | [6 empty] | 0.12023 | 0.094507 | 0.12729 | 0.12182 | 0.11021 | 0.10817
300 | Right | 0.19 | 0.29 | -0.34 | -56.19 | [6 empty] | 0.1136 | 0.090154 | 0.12157 | 0.11451 | 0.10381 | 0.10154
200 | Left | 0.16 | -0.29 | -0.28 | 19.03 | [6 empty] | 0.12167 | 0.097311 | 0.13032 | 0.12622 | 0.11666 | 0.10892
200 | Right | 0.28 | 0.44 | -0.51 | -56.54 | [6 empty] | 0.11657 | 0.094259 | 0.12567 | 0.12021 | 0.10974 | 0.10428
100 | Left | 0.32 | -0.57 | -0.57 | 18.05 | [6 empty] | 0.12522 | 0.10496 | 0.13478 | 0.13387 | 0.12932 | 0.11748
100 | Right | 0.56 | 0.89 | -1 | -59.5 | [6 empty] | 0.12096 | 0.10184 | 0.12301 | 0.13075 | 0.12597 | 0.11276
50 | Left | 0.6 | -1.1 | -1.17 | 15.97 | [6 empty] | 0.19503 | 0.15724 | 0.20231 | 0.20914 | 0.2039 | 0.18455
50 | Right | 1.14 | 1.85 | -1.94 | -59.5 | [6 empty] | 0.19034 | 0.14845 | 0.18829 | 0.20081 | 0.19421 | 0.17986

## Markers 13 and 14 (FHWA 19-24)
Note: | Items 19-24 have a single LED on each side. These measurements are of the combined LED and retroreflective signal, and of the LED signal alone.
The combined signal was acquired by illuminating the RRPM at the appropriate geometry. This illumination did not result in turning the LED off.
The LED signal was measured by blocking the gonio-photometer light source, using the same calibration value.
The retroreflective signal is computed by subtracting the LED signal from the combined LED and retroreflective signal.
The luminous intensity of the LED is calculated by multiplying the measured LED signal by the illuminance provided by the gonio-photometer source.
Procedure 1: | [5 empty] | WHITE | [11 empty] | YELLOW (6/19/07) | [11 empty] | WHITE | [5 empty] | YELLOW
|  | CIE Goniometer System |  |  |  | Combined LED and retroreflective signal | [5 empty] | LED signal only | [5 empty] | Combined LED and retroreflective signal | [5 empty] | LED signal only | [5 empty] | Retroreflective signal only | [5 empty] | Retroreflective signal only | [5 empty] | DATA CHECK
Dist. (m) | Headlight | a | b1 | b2 | e | 19-1L | 19-2L | 20-1L | 20-2L | 21-1L | 21-2L | 19-1NL | 19-2NL | 20-1NL | 20-2NL | 21-1NL | 21-2NL | 22-1L | 22-2L | 23-1L | 23-2L | 24-1L | 24-2L | 22-1NL | 22-2NL | 23-1NL | 23-2NL | 24-1NL | 24-2NL | 19-1 | 19-2 | 20-1 | 20-2 | 21-1 | 21-2 | 22-1 | 22-2 | 23-1 | 23-2 | 24-1 | 24-2 | 20-2L | 20-2NL
300 | Left | 0.11 | -0.19 | -0.18 | 19.35 | 0.078259 | 0.051016 | 0.054995 | 0.071205 | 0.10222 | 0.080746 | 0.011881 | 0.0038073 | 0.0079921 | 0.0080825 | 0.010343 | 0.0078338 | 0.0019259 | 0.015468 | 0.053349 | 0.060815 | 0.043492 | 0.039462 | -0.00021854 | -0.00047578 | 0.0095725 | 0.014558 | 0.019111 | 0.018838 | 0.066379 | 0.047209 | 0.047003 | 0.063123 | 0.091881 | 0.072912 | 0.0019259 | 0.015468 | 0.043776 | 0.046257 | 0.024381 | 0.020625 | 0.076971 | 0.0075851
300 | Right | 0.19 | 0.29 | -0.34 | -56.19 | 0.073258 | 0.04805 | 0.052052 | 0.069437 | 0.085015 | 0.076197 | 0.01104 | 0.0038706 | 0.0074224 | 0.0082363 | 0.010881 | 0.0075354 | 0.0020351 | 0.015077 | 0.050043 | 0.061016 | 0.040323 | 0.038729 | -0.00049854 | -0.00046895 | 0.010205 | 0.014713 | 0.017467 | 0.017991 | 0.062219 | 0.044179 | 0.044629 | 0.061201 | 0.074133 | 0.068662 | 0.0020351 | 0.015077 | 0.039838 | 0.046303 | 0.022856 | 0.020738 | 0.072806 | 0.0064954
200 | Left | 0.16 | -0.29 | -0.28 | 19.03 | 0.079462 | 0.052332 | 0.058504 | 0.073064 | 0.10524 | 0.082853 | 0.011998 | 0.0044313 | 0.0080192 | 0.0088784 | 0.01175 | 0.007974 | 0.0021535 | 0.015746 | 0.056791 | 0.065259 | 0.047594 | 0.040423 | -0.0003483 | -0.00035285 | 0.0096453 | 0.015223 | 0.019093 | 0.01948 | 0.067464 | 0.047901 | 0.050485 | 0.064186 | 0.093486 | 0.074879 | 0.0021535 | 0.015746 | 0.047145 | 0.050036 | 0.028501 | 0.020943 | 0.07901 | 0.0074766
200 | Right | 0.28 | 0.44 | -0.51 | -56.54 | 0.071909 | 0.044891 | 0.05493 | 0.068879 | 0.080726 | 0.072587 | 0.011453 | 0.0039316 | 0.0074065 | 0.0078135 | 0.010662 | 0.0072709 | 0.0022446 | 0.015471 | 0.051279 | 0.068307 | 0.042128 | 0.039328 | -0.00046667 | -0.00042797 | 0.0087552 | 0.015402 | 0.020342 | 0.018385 | 0.060455 | 0.04096 | 0.047523 | 0.061066 | 0.070064 | 0.065316 | 0.0022446 | 0.015471 | 0.042524 | 0.052905 | 0.021786 | 0.020943 | 0.071909 | 0.0070674
100 | Left | 0.32 | -0.57 | -0.57 | 18.05 | 0.082311 | 0.050908 | 0.059182 | 0.078693 | 0.10876 | 0.089772 | 0.012111 | 0.0046031 | 0.0076575 | 0.0091723 | 0.011139 | 0.0078158 | 0.0021376 | 0.017362 | 0.063483 | 0.074319 | 0.048914 | 0.038146 | -0.00050992 | -0.00050765 | 0.0094177 | 0.017613 | 0.021984 | 0.01438 | 0.070199 | 0.046304 | 0.051525 | 0.069521 | 0.097623 | 0.081956 | 0.0021376 | 0.017362 | 0.054066 | 0.056706 | 0.02693 | 0.023766 | 0.081406 | 0.0074314
100 | Right | 0.56 | 0.89 | -1 | -59.5 | 0.059223 | 0.037903 | 0.042199 | 0.055945 | 0.075139 | 0.053774 | 0.012288 | 0.0039203 | 0.0081504 | 0.0086025 | 0.011609 | 0.0074947 | 0.002256 | 0.015173 | 0.052711 | 0.067531 | 0.04356 | 0.034431 | -0.0004644 | -0.00041431 | 0.0091172 | 0.017722 | 0.021114 | 0.01515 | 0.046935 | 0.033983 | 0.034048 | 0.047342 | 0.06353 | 0.04628 | 0.002256 | 0.015173 | 0.043594 | 0.049809 | 0.022446 | 0.019282 | 0.057844 | 0.0067712
50 | Left | 0.6 | -1.1 | -1.17 | 15.97 | 0.096021 | 0.052544 | 0.064708 | 0.073729 | 0.11004 | 0.084716 | 0.015082 | 0.0056363 | 0.0096787 | 0.012618 | 0.01368 | 0.010131 | 0.0027613 | 0.019671 | 0.069707 | 0.079154 | 0.048809 | 0.039999 | -0.00035285 | -0.00032326 | 0.01612 | 0.021037 | 0.022881 | 0.015004 | 0.080938 | 0.046908 | 0.055029 | 0.061111 | 0.096357 | 0.074585 | 0.0027613 | 0.019671 | 0.053588 | 0.058118 | 0.025929 | 0.024995 | 0.077391 | 0.010289
50 | Right | 1.14 | 1.85 | -1.94 | -59.5 | 0.031745 | 0.017546 | 0.025957 | 0.032468 | 0.029258 | 0.023719 | 0.013906 | 0.0049874 | 0.0092944 | 0.011917 | 0.012188 | 0.0094978 | 0.0030527 | 0.0093812 | 0.023882 | 0.031121 | 0.033785 | 0.024019 | -0.00052131 | -0.00047122 | 0.014093 | 0.019079 | 0.020581 | 0.014526 | 0.017838 | 0.012559 | 0.016662 | 0.020551 | 0.017069 | 0.014221 | 0.0030527 | 0.0093812 | 0.0097887 | 0.012042 | 0.013203 | 0.0094928 | 0.030908 | 0.0088648
Procedure 2: | [5 empty] | WHITE (6/20/07) | [11 empty] | YELLOW (6/20/07) | [11 empty] | WHITE | [5 empty] | YELLOW
|  | ASTM Measurements |  |  |  | Combined LED and retroreflective signal | [5 empty] | LED signal only | [5 empty] | Combined LED and retroreflective signal | [5 empty] | LED signal only | [5 empty] | Retroreflective signal only | [5 empty] | Retroreflective signal only
White | Yellow | a | b1 | b2 | e | 19-1L | 19-2L | 20-1L | 20-2L | 21-1L | 21-2L | 19-1NL | 19-2NL | 20-1NL | 20-2NL | 21-1NL | 21-2NL | 22-1L | 22-2L | 23-1L | 23-2L | 24-1L | 24-2L | 22-1NL | 22-2NL | 23-1NL | 23-2NL | 24-1NL | 24-2NL | 19-1 | 19-2 | 20-1 | 20-2 | 21-1 | 21-2 | 22-1 | 22-2 | 23-1 | 23-2 | 24-1 | 24-2
0.112 | 0.067 | 0.2 | 0 | -20 | 0 | 0.043521 | 0.028283 | 0.034297 | 0.042798 | 0.041487 | 0.041961 | 0.00041374 | 5.8782e-05 | 0.00029391 | 0.00032556 | 0.00029165 | 0.00034139 | 0.0014296 | 0.011883 | 0.030049 | 0.028615 | 0.016254 | 0.015639 | -3.87e-05 | 5.9188e-05 | 2.2765e-06 | -5.6911e-05 | 3.6423e-05 | -4.7805e-05 | 0.043108 | 0.028224 | 0.034003 | 0.042472 | 0.041195 | 0.04162 | 0.0014296 | 0.011883 | 0.030047 | 0.028672 | 0.016217 | 0.015687
0.279 | 0.167 | 0.2 | 0 | 0 | 0 | 0.07913 | 0.047161 | 0.056589 | 0.080938 | 0.092243 | 0.084556 | 0.01101 | 0.0034455 | 0.0071217 | 0.0091112 | 0.012096 | 0.0092017 | 0.0020943 | 0.017119 | 0.051971 | 0.060007 | 0.036218 | 0.038495 | -0.0001161 | -0.00015935 | 0.011997 | 0.013317 | 0.01507 | 0.017756 | 0.068119 | 0.043716 | 0.049467 | 0.071827 | 0.080147 | 0.075354 | 0.0020943 | 0.017119 | 0.039974 | 0.04669 | 0.021148 | 0.020738
0.112 | 0.067 | 0.2 | 0 | 20 | 0 | 0.044403 | 0.02808 | 0.032918 | 0.049173 | 0.054961 | 0.046958 | 0.00043634 | 1.8087e-05 | 0.00035495 | 0.00030974 | 0.00038208 | 0.00024869 | 0.0015844 | 0.012202 | 0.027158 | 0.02948 | 0.016732 | 0.016322 | -0.00013886 | -6.8293e-06 | 0 | 5.4635e-05 | 5.0082e-05 | 4.0976e-05 | 0.043967 | 0.028062 | 0.032563 | 0.048864 | 0.054579 | 0.046709 | 0.0015844 | 0.012202 | 0.027158 | 0.029425 | 0.016682 | 0.016281
[6 empty] | WHITE (6/20/07) | [11 empty] | YELLOW (6/20/07)
|  | ASTM Measurements |  |  |  | Combined LED and retroreflective signal | [5 empty] | LED signal only | [5 empty] | Combined LED and retroreflective signal | [5 empty] | LED signal only
White | Yellow | a | b1 | b2 | e | 19-1L | 19-2L | 20-1L | 20-2L | 21-1L | 21-2L | 19-1NL | 19-2NL | 20-1NL | 20-2NL | 21-1NL | 21-2NL | 22-1L | 22-2L | 23-1L | 23-2L | 24-1L | 24-2L | 22-1NL | 22-2NL | 23-1NL | 23-2NL | 24-1NL | 24-2NL
0.112 | 0.067 | 0.2 | 0 | -20 | 0 | 0.041386 | 0.030231 |  |  |  |  | 0.00011155 | -5.9188e-05
0.279 | 0.167 | 0.2 | 0 | 0 | 0 | 0.074144 | 0.049126 |  |  |  |  | 0.01029 | 0.0034739
0.112 | 0.067 | 0.2 | 0 | 20 | 0 | 0.0415 | 0.030049 |  |  |  |  | 7.2846e-05 | -0.00019577
Note: | Items 19 through 24 have very weak directly emitted (LED) signals. The graphs illustrate the large difference between the combined LED and retroreflective signal (solid line) versus the LED signal alone (dashed line).
Note on H8: Items 19 - 20 measured 6/18/07. Item 21 measured 6/19/07.
Note on T8: Item 22 measured 6/20/07 Items 23 - 24 measured 6/19/07.
Note on Z9: The LEDs for both faces of device 22 did not illuminate.
Note on AS9: Check measurements made on 6/19/07 for comparison with values from 6/18/07.

## Markers 15 and 16 (FHWA 25-30)
Note: | Items 25 - 30 had flashing LEDs on one side only. The -2L measurements are of the side without LEDs.
The signal provided by the LEDs was acquired by taking multiple individual measurements at each CIE geometry
and searching for the highest measured value. It is assumed that this is the value of the combined retroreflective
and LED signal for the second side of the device. The minimum value is assumed to be the retroreflective
signal alone, and the difference is the LED signal alone.
Procedure 1: | [5 empty] | WHITE (6/19/07) |  |  | YELLOW (6/19/07) |  |  | WHITE (6/19/07) | [5 empty] | YELLOW (6/19/07)
|  | CIE Goniometer System |  |  |  | Retroreflective signal |  |  | Retroreflective signal |  |  | Retroreflective signal |  |  | Peak LED Signal |  |  | Retroreflective signal |  |  | Peak LED Signal
Dist. (m) | Headlight | a | b1 | b2 | e | 25-2L | 26-2L | 27-2L | 28-2L | 29-2L | 30-2L | 25-1 | 26-1 | 27-1 | 25-1 | 26-1 | 27-1 | 28-1 | 29-1 | 30-1 | 28-1 | 29-1 | 30-1
300 | Left | 0.11 | -0.19 | -0.18 | 19.35 | 0.23855 | 0.2433 | 0.25822 | 0.18078 | 0.11204 | 0.10999 | 0.31 | 0.193 | 0.192 | 0.252 | 0.286 | 0.272 | 0.138 | 0.132 | 0.106 | 0.07 | 0.043 | 0.078
300 | Right | 0.19 | 0.29 | -0.34 | -56.19 | 0.19173 | 0.20326 | 0.21434 | 0.14024 | 0.096073 | 0.096528 | 0.234 | 0.137 | 0.161 | 0.256 | 0.246 | 0.259 | 0.104 | 0.092 | 0.085 | 0.072 | 0.04 | 0.091
200 | Left | 0.16 | -0.29 | -0.28 | 19.03 | 0.24699 | 0.23908 | 0.25513 | 0.17904 | 0.11325 | 0.11029 | 0.301 | 0.196 | 0.191 | 0.284 | 0.303 | 0.285 | 0.136 | 0.132 | 0.11 | 0.07 | 0.043 | 0.069
200 | Right | 0.28 | 0.44 | -0.51 | -56.54 | 0.17206 | 0.17297 | 0.16799 | 0.10678 | 0.083104 | 0.085153 | 0.204 | 0.122 | 0.14 | 0.268 | 0.248 | 0.265 | 0.089 | 0.079 | 0.078 | 0.075 | 0.041 | 0.093
100 | Left | 0.32 | -0.57 | -0.57 | 18.05 | 0.22836 | 0.21525 | 0.22294 | 0.14639 | 0.1045 | 0.10132 | 0.253 | 0.188 | 0.175 | 0.282 | 0.318 | 0.268 | 0.112 | 0.115 | 0.092 | 0.061 | 0.04 | 0.086
100 | Right | 0.56 | 0.89 | -1 | -59.5 | 0.083278 | 0.08667 | 0.0774 | 0.047316 | 0.038142 | 0.040487 | 0.075 | 0.06 | 0.073 | 0.272 | 0.266 | 0.23 | 0.043 | 0.035 | 0.033 | 0.058 | 0.034 | 0.102
50 | Left | 0.6 | -1.1 | -1.17 | 15.97 | 0.14553 | 0.14169 | 0.13626 | 0.090992 | 0.070094 | 0.06479 | 0.131 | 0.124 | 0.127 | 0.288 | 0.327 | 0.311 | 0.072 | 0.07 | 0.061 | 0.057 | 0.035 | 0.068
50 | Right | 1.14 | 1.85 | -1.94 | -59.5 | 0.013093 | 0.0097691 | 0.011261 | 0.006604 | 0.0053064 | 0.0064674 | 0.003 | 0.004 | 0.006 | 0.322 | 0.316 | 0.273 | 0.003 | 0.002 | 0.004 | 0.054 | 0.032 | 0.089
Procedure 2: | [5 empty] | WHITE (6/20/07) |  |  | YELLOW (6/20/07)
|  | ASTM Measurements |  |  |  | Retroreflective signal |  |  | Retroreflective signal
White | Yellow | a | b1 | b2 | e | 25-2L | 26-2L | 27-2L | 28-2L | 29-2L | 30-2L
0.112 | 0.067 | 0.2 | 0 | -20 | 0 | 0.13203 | 0.13882 | 0.13701 | 0.090603 | 0.070342 | 0.056433
0.279 | 0.167 | 0.2 | 0 | 0 | 0 | 0.26452 | 0.25683 | 0.25208 | 0.16709 | 0.12953 | 0.10859
0.112 | 0.067 | 0.2 | 0 | 20 | 0 | 0.15012 | 0.14876 | 0.156 | 0.10517 | 0.076261 | 0.059324
|  | ASTM Measurements |  |  |  | WHITE (6/21/07) |  |  | YELLOW (6/21/07)
White | Yellow | a | b1 | b2 | e | Retroreflective signal |  |  | Retroreflective signal
0.112 | 0.067 | 0.2 | 0 | -20 | 0 | 25-2L | 26-2L | 27-2L | 28-2L | 29-2L | 30-2L
0.279 | 0.167 | 0.2 | 0 | 0 | 0 | 0.1186
0.112 | 0.067 | 0.2 | 0 | 20 | 0 | 0.24631
0.13613

## FHWA 25 LIGHT
C:\Program Files\Gs940d Version 1.8.0\DATA\Untitled.dat
06-19-2007 / 11:34:39
Matrix
0 |  |  |  | MIN | MAX | D
16.272 |  |  | 50L | 0.131 | 0.419 | 0.288
1 |  |  | 50R | 0.003 | 0.325 | 0.322
Procedure A |  |  | 100L | 0.253 | 0.535 | 0.282
N/A |  |  | 100R | 0.075 | 0.347 | 0.272
Last Value |  |  | 200L | 0.301 | 0.585 | 0.284
FALSE |  |  | 200R | 0.204 | 0.472 | 0.268
White and Yellow |  |  | 300L | 0.31 | 0.562 | 0.252
0.002 |  |  | 300R | 0.234 | 0.49 | 0.256
Luminous Intensity (RI) | cd/lx
Measured Data | [7 empty] | Sorted Data
50L | 50R | 100L | 100R | 200L | 200R | 300L | 300R | 50L | 50R | 100L | 100R | 200L | 200R | 300L | 300R
0.144 | 0.017 | 0.254 | 0.075 | 0.305 | 0.21 | 0.332 | 0.286 | 0.133 | 0.006 | 0.254 | 0.075 | 0.303 | 0.208 | 0.311 | 0.234
0.163 | 0.049 | 0.254 | 0.079 | 0.321 | 0.256 | 0.311 | 0.252 | 0.133 | 0.006 | 0.254 | 0.075 | 0.303 | 0.208 | 0.311 | 0.234
0.134 | 0.003 | 0.255 | 0.198 | 0.302 | 0.204 | 0.315 | 0.235 | 0.133 | 0.006 | 0.254 | 0.075 | 0.303 | 0.209 | 0.311 | 0.234
0.134 | 0.023 | 0.254 | 0.075 | 0.305 | 0.317 | 0.445 | 0.235 | 0.134 | 0.009 | 0.254 | 0.075 | 0.304 | 0.21 | 0.311 | 0.234
0.131 | 0.003 | 0.33 | 0.075 | 0.421 | 0.204 | 0.311 | 0.243 | 0.134 | 0.01 | 0.254 | 0.075 | 0.304 | 0.21 | 0.311 | 0.234
0.134 | 0.012 | 0.384 | 0.081 | 0.303 | 0.205 | 0.312 | 0.377 | 0.134 | 0.012 | 0.254 | 0.075 | 0.305 | 0.21 | 0.311 | 0.234
0.135 | 0.003 | 0.262 | 0.228 | 0.332 | 0.205 | 0.346 | 0.235 | 0.134 | 0.012 | 0.254 | 0.075 | 0.305 | 0.213 | 0.312 | 0.234
0.131 | 0.004 | 0.401 | 0.075 | 0.302 | 0.208 | 0.311 | 0.236 | 0.134 | 0.014 | 0.254 | 0.075 | 0.305 | 0.215 | 0.312 | 0.234
0.132 | 0.176 | 0.254 | 0.075 | 0.303 | 0.208 | 0.313 | 0.261 | 0.134 | 0.015 | 0.254 | 0.075 | 0.305 | 0.216 | 0.312 | 0.234
0.132 | 0.006 | 0.261 | 0.131 | 0.316 | 0.258 | 0.417 | 0.234 | 0.135 | 0.017 | 0.254 | 0.075 | 0.305 | 0.218 | 0.312 | 0.234
0.193 | 0.005 | 0.254 | 0.075 | 0.533 | 0.205 | 0.311 | 0.235 | 0.135 | 0.018 | 0.254 | 0.075 | 0.305 | 0.22 | 0.313 | 0.234
0.395 | 0.004 | 0.254 | 0.075 | 0.303 | 0.216 | 0.312 | 0.252 | 0.139 | 0.02 | 0.254 | 0.075 | 0.306 | 0.221 | 0.314 | 0.235
0.146 | 0.111 | 0.266 | 0.189 | 0.308 | 0.205 | 0.385 | 0.235 | 0.142 | 0.021 | 0.255 | 0.076 | 0.308 | 0.221 | 0.315 | 0.235
0.144 | 0.173 | 0.254 | 0.193 | 0.529 | 0.207 | 0.311 | 0.248 | 0.142 | 0.022 | 0.255 | 0.076 | 0.308 | 0.224 | 0.317 | 0.235
0.131 | 0.003 | 0.254 | 0.155 | 0.303 | 0.434 | 0.317 | 0.235 | 0.142 | 0.023 | 0.255 | 0.076 | 0.31 | 0.226 | 0.317 | 0.235
0.133 | 0.156 | 0.28 | 0.075 | 0.321 | 0.205 | 0.562 | 0.235 | 0.142 | 0.024 | 0.256 | 0.078 | 0.31 | 0.232 | 0.318 | 0.235
0.161 | 0.171 | 0.254 | 0.075 | 0.302 | 0.215 | 0.311 | 0.235 | 0.144 | 0.029 | 0.259 | 0.079 | 0.311 | 0.233 | 0.32 | 0.235
0.131 | 0.02 | 0.255 | 0.133 | 0.306 | 0.205 | 0.327 | 0.466 | 0.144 | 0.032 | 0.259 | 0.079 | 0.312 | 0.236 | 0.32 | 0.235
0.133 | 0.063 | 0.309 | 0.075 | 0.439 | 0.206 | 0.31 | 0.446 | 0.144 | 0.032 | 0.259 | 0.08 | 0.314 | 0.238 | 0.327 | 0.235
0.16 | 0.056 | 0.254 | 0.079 | 0.303 | 0.238 | 0.311 | 0.411 | 0.146 | 0.035 | 0.26 | 0.081 | 0.316 | 0.24 | 0.329 | 0.235
0.131 | 0.032 | 0.26 | 0.315 | 0.31 | 0.205 | 0.32 | 0.291 | 0.15 | 0.04 | 0.261 | 0.083 | 0.317 | 0.242 | 0.329 | 0.235
0.132 | 0.059 | 0.253 | 0.075 | 0.302 | 0.21 | 0.503 | 0.351 | 0.154 | 0.049 | 0.262 | 0.084 | 0.321 | 0.244 | 0.332 | 0.235
0.142 | 0.29 | 0.256 | 0.096 | 0.303 | 0.291 | 0.311 | 0.234 | 0.156 | 0.052 | 0.262 | 0.084 | 0.321 | 0.251 | 0.332 | 0.236
0.312 | 0.005 | 0.423 | 0.075 | 0.308 | 0.205 | 0.312 | 0.234 | 0.16 | 0.056 | 0.264 | 0.091 | 0.322 | 0.252 | 0.334 | 0.238
0.142 | 0.004 | 0.254 | 0.076 | 0.323 | 0.233 | 0.35 | 0.347 | 0.16 | 0.059 | 0.264 | 0.096 | 0.323 | 0.253 | 0.336 | 0.243
0.176 | 0.003 | 0.255 | 0.091 | 0.311 | 0.205 | 0.311 | 0.254 | 0.161 | 0.061 | 0.266 | 0.128 | 0.328 | 0.256 | 0.338 | 0.244
0.131 | 0.003 | 0.259 | 0.075 | 0.317 | 0.205 | 0.312 | 0.234 | 0.163 | 0.063 | 0.269 | 0.131 | 0.332 | 0.258 | 0.346 | 0.248
0.133 | 0.004 | 0.253 | 0.083 | 0.417 | 0.452 | 0.332 | 0.354 | 0.176 | 0.064 | 0.274 | 0.133 | 0.333 | 0.271 | 0.35 | 0.252
0.134 | 0.005 | 0.355 | 0.075 | 0.302 | 0.205 | 0.311 | 0.323 | 0.18 | 0.064 | 0.276 | 0.147 | 0.334 | 0.277 | 0.377 | 0.252
0.302 | 0.061 | 0.453 | 0.078 | 0.303 | 0.205 | 0.311 | 0.234 | 0.181 | 0.069 | 0.28 | 0.148 | 0.334 | 0.284 | 0.379 | 0.254
0.134 | 0.295 | 0.33 | 0.075 | 0.305 | 0.218 | 0.314 | 0.244 | 0.183 | 0.075 | 0.29 | 0.155 | 0.335 | 0.287 | 0.385 | 0.258
0.131 | 0.005 | 0.434 | 0.076 | 0.334 | 0.205 | 0.318 | 0.235 | 0.188 | 0.08 | 0.296 | 0.156 | 0.336 | 0.288 | 0.385 | 0.261
0.194 | 0.004 | 0.253 | 0.21 | 0.335 | 0.328 | 0.338 | 0.235 | 0.193 | 0.086 | 0.298 | 0.164 | 0.346 | 0.288 | 0.391 | 0.262
0.382 | 0.228 | 0.262 | 0.076 | 0.423 | 0.299 | 0.329 | 0.404 | 0.194 | 0.086 | 0.3 | 0.169 | 0.353 | 0.29 | 0.393 | 0.282
0.131 | 0.325 | 0.253 | 0.176 | 0.314 | 0.412 | 0.32 | 0.479 | 0.197 | 0.091 | 0.301 | 0.176 | 0.363 | 0.291 | 0.397 | 0.286
0.342 | 0.248 | 0.254 | 0.075 | 0.305 | 0.462 | 0.391 | 0.342 | 0.199 | 0.109 | 0.309 | 0.177 | 0.366 | 0.291 | 0.405 | 0.289
0.242 | 0.004 | 0.274 | 0.08 | 0.304 | 0.459 | 0.311 | 0.235 | 0.2 | 0.111 | 0.321 | 0.187 | 0.366 | 0.294 | 0.409 | 0.291
0.286 | 0.091 | 0.254 | 0.199 | 0.304 | 0.205 | 0.525 | 0.289 | 0.2 | 0.117 | 0.324 | 0.189 | 0.377 | 0.297 | 0.413 | 0.295
0.131 | 0.015 | 0.254 | 0.075 | 0.31 | 0.454 | 0.484 | 0.234 | 0.209 | 0.156 | 0.33 | 0.193 | 0.378 | 0.299 | 0.417 | 0.302
0.304 | 0.01 | 0.254 | 0.075 | 0.336 | 0.409 | 0.446 | 0.471 | 0.211 | 0.161 | 0.33 | 0.198 | 0.4 | 0.301 | 0.42 | 0.311
0.409 | 0.069 | 0.33 | 0.084 | 0.576 | 0.284 | 0.405 | 0.234 | 0.219 | 0.171 | 0.33 | 0.199 | 0.406 | 0.306 | 0.442 | 0.323
0.142 | 0.003 | 0.43 | 0.075 | 0.302 | 0.205 | 0.393 | 0.238 | 0.224 | 0.173 | 0.33 | 0.202 | 0.417 | 0.317 | 0.445 | 0.339
0.15 | 0.003 | 0.343 | 0.265 | 0.303 | 0.209 | 0.311 | 0.398 | 0.242 | 0.176 | 0.343 | 0.204 | 0.421 | 0.326 | 0.446 | 0.342
0.251 | 0.004 | 0.321 | 0.156 | 0.305 | 0.438 | 0.473 | 0.302 | 0.251 | 0.199 | 0.355 | 0.21 | 0.423 | 0.328 | 0.455 | 0.347
0.156 | 0.012 | 0.253 | 0.233 | 0.322 | 0.242 | 0.31 | 0.366 | 0.286 | 0.206 | 0.358 | 0.227 | 0.424 | 0.328 | 0.462 | 0.351
0.224 | 0.117 | 0.254 | 0.075 | 0.444 | 0.271 | 0.31 | 0.234 | 0.291 | 0.219 | 0.38 | 0.228 | 0.439 | 0.346 | 0.465 | 0.351
0.394 | 0.003 | 0.253 | 0.075 | 0.302 | 0.252 | 0.509 | 0.262 | 0.302 | 0.228 | 0.382 | 0.233 | 0.442 | 0.358 | 0.468 | 0.354
0.181 | 0.006 | 0.382 | 0.075 | 0.302 | 0.253 | 0.465 | 0.234 | 0.304 | 0.228 | 0.384 | 0.236 | 0.442 | 0.38 | 0.473 | 0.356
0.142 | 0.298 | 0.264 | 0.301 | 0.305 | 0.206 | 0.385 | 0.234 | 0.312 | 0.241 | 0.401 | 0.256 | 0.444 | 0.39 | 0.484 | 0.366
0.131 | 0.006 | 0.259 | 0.075 | 0.346 | 0.207 | 0.311 | 0.351 | 0.342 | 0.246 | 0.416 | 0.26 | 0.451 | 0.409 | 0.499 | 0.377
0.131 | 0.005 | 0.264 | 0.075 | 0.302 | 0.205 | 0.42 | 0.356 | 0.348 | 0.248 | 0.423 | 0.261 | 0.478 | 0.412 | 0.503 | 0.389
0.131 | 0.003 | 0.527 | 0.075 | 0.442 | 0.208 | 0.317 | 0.234 | 0.382 | 0.267 | 0.43 | 0.265 | 0.495 | 0.422 | 0.505 | 0.398
0.386 | 0.003 | 0.269 | 0.261 | 0.377 | 0.205 | 0.329 | 0.258 | 0.386 | 0.29 | 0.434 | 0.281 | 0.513 | 0.434 | 0.509 | 0.404
0.16 | 0.003 | 0.296 | 0.306 | 0.495 | 0.205 | 0.31 | 0.311 | 0.386 | 0.295 | 0.453 | 0.294 | 0.518 | 0.438 | 0.523 | 0.411
0.405 | 0.022 | 0.324 | 0.075 | 0.328 | 0.205 | 0.31 | 0.389 | 0.394 | 0.296 | 0.456 | 0.301 | 0.529 | 0.452 | 0.525 | 0.446
0.144 | 0.003 | 0.301 | 0.281 | 0.353 | 0.206 | 0.31 | 0.295 | 0.395 | 0.298 | 0.496 | 0.304 | 0.533 | 0.454 | 0.526 | 0.466
0.2 | 0.004 | 0.253 | 0.164 | 0.4 | 0.205 | 0.31 | 0.339 | 0.405 | 0.306 | 0.527 | 0.306 | 0.554 | 0.459 | 0.554 | 0.471
0.183 | 0.032 | 0.29 | 0.256 | 0.554 | 0.205 | 0.31 | 0.282 | 0.409 | 0.323 | 0.534 | 0.315 | 0.576 | 0.462 | 0.557 | 0.479
0.419 | 0.109 | 0.259 | 0.202 | 0.363 | 0.422 | 0.468 | 0.49 | 0.419 | 0.325 | 0.535 | 0.347 | 0.585 | 0.472 | 0.562 | 0.49
0.348 | 0.04 | 0.254 | 0.227 | 0.451 | 0.213 | 0.413
0.2 | 0.086 | 0.254 | 0.26 | 0.312 | 0.294 | 0.462
0.131 | 0.086 | 0.254 | 0.236 | 0.366 | 0.205 | 0.379
0.133 | 0.206 | 0.456 | 0.075 | 0.406 | 0.205 | 0.455
0.197 | 0.052 | 0.416 | 0.347 | 0.442 | 0.205 | 0.336
0.131 | 0.018 | 0.38 | 0.147 | 0.366 | 0.205 | 0.31
0.134 | 0.003 | 0.535 | 0.128 | 0.378 | 0.244 | 0.557
0.209 | 0.003 | 0.33 | 0.177 | 0.585 | 0.328 | 0.377
0.132 | 0.003 | 0.358 | 0.187 | 0.513 | 0.277 | 0.31
0.131 | 0.003 | 0.496 | 0.294 | 0.301 | 0.205 | 0.31
0.131 | 0.004 | 0.298 | 0.075 | 0.518 | 0.207 | 0.499
0.188 | 0.004 | 0.276 | 0.169 | 0.333 | 0.326 | 0.442
0.211 | 0.075 | 0.3 | 0.084 | 0.302 | 0.291 | 0.409
0.219 | 0.004 | 0.534 | 0.075 | 0.301 | 0.39 | 0.523
0.199 | 0.035 |  | 0.148 | 0.478 | 0.288 | 0.31
0.291 | 0.08 |  | 0.204 | 0.424 | 0.205 | 0.31
0.18 | 0.014 |  | 0.075 | 0.334 | 0.205 | 0.397
0.386 | 0.323 |  | 0.304 | 0.301 | 0.205 | 0.334
0.133 | 0.004 |  |  | 0.303 | 0.297 | 0.505
0.154 | 0.003 |  |  |  | 0.221 | 0.554
0.135 | 0.003 |  |  |  | 0.287 | 0.31
0.139 | 0.021 |  |  |  | 0.306 | 0.526
0.132 | 0.199 |  |  |  | 0.205
| 0.004 |  |  |  | 0.208
| 0.219 |  |  |  | 0.221
| 0.004 |  |  |  | 0.236
| 0.003 |  |  |  | 0.288
| 0.241 |  |  |  | 0.301
| 0.228 |  |  |  | 0.205
| 0.296 |  |  |  | 0.207
| 0.006 |  |  |  | 0.29
| 0.003 |  |  |  | 0.205
| 0.003 |  |  |  | 0.22
| 0.029 |  |  |  | 0.38
| 0.003 |  |  |  | 0.208
| 0.003 |  |  |  | 0.205
| 0.024 |  |  |  | 0.206
| 0.003 |  |  |  | 0.224
| 0.003 |  |  |  | 0.346
| 0.003 |  |  |  | 0.24
| 0.009 |  |  |  | 0.232
| 0.267 |  |  |  | 0.226
| 0.004 |  |  |  | 0.205
| 0.003 |  |  |  | 0.358
| 0.003 |  |  |  | 0.204
| 0.003 |  |  |  | 0.205
| 0.003 |  |  |  | 0.472
| 0.004 |  |  |  | 0.251
| 0.306 |  |  |  | 0.205
| 0.161 |  |  |  | 0.21
0.246
0.006
0.064
0.064

## FHWA 26 LIGHT
C:\Program Files\Gs940d Version 1.8.0\DATA\Untitled.dat
06-19-2007 / 11:34:39
Matrix
0 |  |  |  | MIN | MAX | D
16.272 |  |  | 50L | 0.124 | 0.451 | 0.327
1 |  |  | 50R | 0.004 | 0.32 | 0.316
Procedure A |  |  | 100L | 0.188 | 0.506 | 0.318
N/A |  |  | 100R | 0.06 | 0.326 | 0.266
Last Value |  |  | 200L | 0.196 | 0.499 | 0.303
FALSE |  |  | 200R | 0.122 | 0.37 | 0.248
White and Yellow |  |  | 300L | 0.193 | 0.479 | 0.286
0.002 |  |  | 300R | 0.137 | 0.383 | 0.246
Luminous Intensity (RI) | cd/lx
Measured Data | [7 empty] | Sorted Data
50L | 50R | 100L | 100R | 200L | 200R | 300L | 300R | 50L | 50R | 100L | 100R | 200L | 200R | 300L | 300R
0.126 | 0.242 | 0.211 | 0.083 | 0.203 | 0.135 | 0.193 | 0.152 | 0.125 | 0.01 | 0.188 | 0.061 | 0.196 | 0.126 | 0.198 | 0.139
0.143 | 0.005 | 0.191 | 0.072 | 0.412 | 0.126 | 0.415 | 0.383 | 0.125 | 0.011 | 0.188 | 0.061 | 0.196 | 0.126 | 0.198 | 0.139
0.128 | 0.005 | 0.387 | 0.12 | 0.196 | 0.127 | 0.195 | 0.141 | 0.125 | 0.015 | 0.188 | 0.061 | 0.196 | 0.126 | 0.199 | 0.139
0.126 | 0.007 | 0.188 | 0.064 | 0.245 | 0.245 | 0.206 | 0.173 | 0.125 | 0.016 | 0.188 | 0.061 | 0.196 | 0.126 | 0.199 | 0.139
0.131 | 0.009 | 0.199 | 0.064 | 0.196 | 0.126 | 0.194 | 0.141 | 0.125 | 0.016 | 0.188 | 0.061 | 0.197 | 0.126 | 0.199 | 0.139
0.125 | 0.141 | 0.402 | 0.237 | 0.198 | 0.154 | 0.196 | 0.148 | 0.125 | 0.016 | 0.188 | 0.061 | 0.197 | 0.126 | 0.2 | 0.139
0.126 | 0.007 | 0.188 | 0.064 | 0.382 | 0.126 | 0.208 | 0.141 | 0.125 | 0.016 | 0.189 | 0.061 | 0.197 | 0.126 | 0.2 | 0.139
0.169 | 0.005 | 0.189 | 0.153 | 0.196 | 0.144 | 0.266 | 0.142 | 0.125 | 0.016 | 0.189 | 0.061 | 0.197 | 0.127 | 0.204 | 0.139
0.125 | 0.006 | 0.197 | 0.063 | 0.2 | 0.125 | 0.195 | 0.191 | 0.125 | 0.018 | 0.189 | 0.062 | 0.197 | 0.128 | 0.204 | 0.139
0.127 | 0.232 | 0.188 | 0.063 | 0.429 | 0.131 | 0.212 | 0.14 | 0.125 | 0.02 | 0.189 | 0.062 | 0.197 | 0.13 | 0.206 | 0.139
0.162 | 0.005 | 0.19 | 0.065 | 0.196 | 0.125 | 0.195 | 0.145 | 0.125 | 0.02 | 0.189 | 0.062 | 0.197 | 0.131 | 0.206 | 0.139
0.125 | 0.005 | 0.258 | 0.206 | 0.231 | 0.2 | 0.2 | 0.14 | 0.125 | 0.021 | 0.189 | 0.063 | 0.198 | 0.134 | 0.207 | 0.14
0.127 | 0.023 | 0.189 | 0.063 | 0.196 | 0.125 | 0.195 | 0.143 | 0.125 | 0.022 | 0.189 | 0.063 | 0.198 | 0.135 | 0.208 | 0.14
0.148 | 0.29 | 0.192 | 0.063 | 0.203 | 0.258 | 0.197 | 0.181 | 0.125 | 0.022 | 0.189 | 0.063 | 0.198 | 0.139 | 0.208 | 0.14
0.349 | 0.02 | 0.34 | 0.066 | 0.196 | 0.126 | 0.234 | 0.14 | 0.125 | 0.023 | 0.189 | 0.063 | 0.198 | 0.14 | 0.209 | 0.14
0.218 | 0.008 | 0.188 | 0.067 | 0.199 | 0.18 | 0.195 | 0.141 | 0.126 | 0.025 | 0.189 | 0.064 | 0.198 | 0.141 | 0.212 | 0.14
0.204 | 0.27 | 0.198 | 0.19 | 0.196 | 0.126 | 0.196 | 0.146 | 0.126 | 0.033 | 0.189 | 0.064 | 0.198 | 0.144 | 0.215 | 0.14
0.126 | 0.021 | 0.188 | 0.239 | 0.198 | 0.134 | 0.209 | 0.278 | 0.126 | 0.037 | 0.189 | 0.064 | 0.198 | 0.146 | 0.217 | 0.141
0.126 | 0.005 | 0.189 | 0.062 | 0.361 | 0.125 | 0.409 | 0.326 | 0.126 | 0.057 | 0.189 | 0.065 | 0.198 | 0.15 | 0.224 | 0.141
0.128 | 0.1 | 0.231 | 0.175 | 0.197 | 0.146 | 0.195 | 0.14 | 0.126 | 0.062 | 0.189 | 0.066 | 0.199 | 0.154 | 0.227 | 0.141
0.125 | 0.006 | 0.192 | 0.062 | 0.236 | 0.125 | 0.208 | 0.14 | 0.126 | 0.063 | 0.189 | 0.067 | 0.2 | 0.159 | 0.23 | 0.141
0.217 | 0.005 | 0.188 | 0.087 | 0.196 | 0.14 | 0.195 | 0.141 | 0.126 | 0.075 | 0.189 | 0.067 | 0.201 | 0.16 | 0.233 | 0.141
0.337 | 0.143 | 0.199 | 0.195 | 0.203 | 0.125 | 0.197 | 0.154 | 0.126 | 0.075 | 0.19 | 0.072 | 0.202 | 0.176 | 0.234 | 0.141
0.125 | 0.221 | 0.188 | 0.326 | 0.196 | 0.126 | 0.295 | 0.139 | 0.127 | 0.076 | 0.191 | 0.083 | 0.203 | 0.18 | 0.236 | 0.141
0.125 | 0.007 | 0.46 | 0.186 | 0.196 | 0.16 | 0.196 | 0.139 | 0.127 | 0.078 | 0.192 | 0.087 | 0.203 | 0.182 | 0.238 | 0.142
0.125 | 0.307 | 0.41 | 0.226 | 0.21 | 0.125 | 0.217 | 0.139 | 0.128 | 0.087 | 0.192 | 0.107 | 0.203 | 0.184 | 0.244 | 0.142
0.359 | 0.228 | 0.188 | 0.061 | 0.196 | 0.254 | 0.195 | 0.14 | 0.128 | 0.087 | 0.195 | 0.115 | 0.21 | 0.188 | 0.248 | 0.143
0.319 | 0.076 | 0.434 | 0.061 | 0.198 | 0.125 | 0.204 | 0.141 | 0.131 | 0.09 | 0.197 | 0.116 | 0.211 | 0.191 | 0.25 | 0.143
0.392 | 0.263 | 0.188 | 0.061 | 0.262 | 0.126 | 0.195 | 0.143 | 0.143 | 0.09 | 0.198 | 0.12 | 0.214 | 0.2 | 0.255 | 0.144
0.352 | 0.117 | 0.189 | 0.067 | 0.196 | 0.176 | 0.199 | 0.139 | 0.147 | 0.098 | 0.199 | 0.12 | 0.229 | 0.202 | 0.256 | 0.145
0.125 | 0.169 | 0.389 | 0.061 | 0.197 | 0.124 | 0.352 | 0.139 | 0.148 | 0.1 | 0.199 | 0.134 | 0.231 | 0.203 | 0.266 | 0.146
0.182 | 0.016 | 0.46 | 0.12 | 0.202 | 0.13 | 0.196 | 0.142 | 0.162 | 0.109 | 0.211 | 0.153 | 0.236 | 0.212 | 0.27 | 0.147
0.41 | 0.016 | 0.422 | 0.062 | 0.196 | 0.128 | 0.244 | 0.139 | 0.163 | 0.11 | 0.214 | 0.165 | 0.238 | 0.233 | 0.28 | 0.148
0.125 | 0.005 | 0.189 | 0.061 | 0.196 | 0.307 | 0.196 | 0.139 | 0.167 | 0.117 | 0.231 | 0.173 | 0.245 | 0.238 | 0.284 | 0.152
0.353 | 0.033 | 0.189 | 0.061 | 0.201 | 0.35 | 0.2 | 0.139 | 0.169 | 0.117 | 0.258 | 0.175 | 0.245 | 0.239 | 0.295 | 0.154
0.445 | 0.005 | 0.189 | 0.061 | 0.197 | 0.311 | 0.429 | 0.139 | 0.182 | 0.123 | 0.282 | 0.175 | 0.262 | 0.242 | 0.313 | 0.165
0.125 | 0.005 | 0.189 | 0.175 | 0.278 | 0.124 | 0.196 | 0.144 | 0.204 | 0.141 | 0.292 | 0.186 | 0.263 | 0.243 | 0.314 | 0.173
0.125 | 0.242 | 0.189 | 0.202 | 0.198 | 0.124 | 0.215 | 0.139 | 0.206 | 0.143 | 0.301 | 0.19 | 0.264 | 0.245 | 0.315 | 0.179
0.125 | 0.037 | 0.189 | 0.22 | 0.229 | 0.359 | 0.195 | 0.139 | 0.217 | 0.168 | 0.327 | 0.195 | 0.278 | 0.254 | 0.325 | 0.181
0.125 | 0.235 | 0.189 | 0.277 | 0.196 | 0.239 | 0.197 | 0.141 | 0.218 | 0.169 | 0.34 | 0.202 | 0.297 | 0.258 | 0.332 | 0.191
0.126 | 0.063 | 0.188 | 0.263 | 0.198 | 0.278 | 0.23 | 0.23 | 0.232 | 0.183 | 0.344 | 0.206 | 0.299 | 0.264 | 0.336 | 0.2
0.244 | 0.02 | 0.189 | 0.276 | 0.413 | 0.338 | 0.195 | 0.139 | 0.244 | 0.186 | 0.383 | 0.211 | 0.307 | 0.265 | 0.342 | 0.207
0.125 | 0.117 | 0.385 | 0.165 | 0.198 | 0.233 | 0.197 | 0.139 | 0.245 | 0.21 | 0.385 | 0.213 | 0.316 | 0.272 | 0.342 | 0.229
0.126 | 0.016 | 0.408 | 0.061 | 0.342 | 0.274 | 0.227 | 0.139 | 0.245 | 0.216 | 0.387 | 0.22 | 0.342 | 0.274 | 0.352 | 0.23
0.232 | 0.123 | 0.292 | 0.241 | 0.196 | 0.238 | 0.196 | 0.139 | 0.278 | 0.221 | 0.389 | 0.22 | 0.352 | 0.278 | 0.363 | 0.251
0.206 | 0.11 | 0.327 | 0.107 | 0.198 | 0.159 | 0.198 | 0.294 | 0.278 | 0.228 | 0.402 | 0.224 | 0.361 | 0.282 | 0.365 | 0.26
0.147 | 0.015 | 0.501 | 0.224 | 0.299 | 0.15 | 0.233 | 0.179 | 0.319 | 0.232 | 0.404 | 0.226 | 0.361 | 0.283 | 0.367 | 0.278
0.245 | 0.21 | 0.404 | 0.061 | 0.197 | 0.212 | 0.195 | 0.376 | 0.319 | 0.235 | 0.408 | 0.237 | 0.378 | 0.292 | 0.392 | 0.283
0.278 | 0.005 | 0.344 | 0.061 | 0.496 | 0.242 | 0.198 | 0.288 | 0.334 | 0.242 | 0.41 | 0.239 | 0.382 | 0.3 | 0.397 | 0.288
0.125 | 0.004 | 0.301 | 0.061 | 0.198 | 0.292 | 0.25 | 0.283 | 0.337 | 0.242 | 0.411 | 0.239 | 0.412 | 0.307 | 0.409 | 0.294
0.126 | 0.004 | 0.411 | 0.061 | 0.196 | 0.139 | 0.196 | 0.138 | 0.349 | 0.245 | 0.419 | 0.241 | 0.413 | 0.311 | 0.415 | 0.305
0.163 | 0.004 | 0.188 | 0.29 | 0.196 | 0.283 | 0.198 | 0.138 | 0.352 | 0.263 | 0.42 | 0.263 | 0.429 | 0.312 | 0.429 | 0.305
0.245 | 0.087 | 0.506 | 0.239 | 0.197 | 0.122 | 0.315 | 0.32 | 0.353 | 0.27 | 0.422 | 0.263 | 0.439 | 0.33 | 0.43 | 0.32
0.319 | 0.005 | 0.189 | 0.299 | 0.316 | 0.336 | 0.196 | 0.343 | 0.359 | 0.274 | 0.434 | 0.276 | 0.447 | 0.336 | 0.443 | 0.322
0.125 | 0.004 | 0.383 | 0.173 | 0.196 | 0.312 | 0.198 | 0.138 | 0.392 | 0.286 | 0.443 | 0.277 | 0.452 | 0.338 | 0.452 | 0.326
0.405 | 0.005 | 0.282 | 0.211 | 0.307 | 0.122 | 0.255 | 0.137 | 0.405 | 0.29 | 0.46 | 0.289 | 0.456 | 0.35 | 0.455 | 0.343
0.125 | 0.016 | 0.189 | 0.263 | 0.196 | 0.3 | 0.199 | 0.138 | 0.41 | 0.306 | 0.46 | 0.29 | 0.496 | 0.355 | 0.463 | 0.363
0.125 | 0.004 | 0.189 | 0.116 | 0.378 | 0.37 | 0.206 | 0.305 | 0.445 | 0.307 | 0.501 | 0.299 | 0.499 | 0.359 | 0.469 | 0.376
0.124 | 0.011 | 0.214 | 0.22 | 0.214 | 0.122 | 0.196 | 0.137 | 0.451 | 0.32 | 0.506 | 0.326 | 0.499 | 0.37 | 0.479 | 0.383
0.334 | 0.004 | 0.42 | 0.061 | 0.196 | 0.122 | 0.199 | 0.138
0.167 | 0.007 | 0.195 | 0.213 | 0.264 | 0.202 | 0.469 | 0.138
0.278 | 0.008 | 0.419 | 0.115 | 0.196 | 0.182 | 0.204 | 0.138
0.451 | 0.216 | 0.189 | 0.06 | 0.499 | 0.191 | 0.443 | 0.165
| 0.09 | 0.443 | 0.134 | 0.211 | 0.355 | 0.342 | 0.305
| 0.006 |  | 0.289 | 0.196 | 0.188 | 0.397 | 0.138
| 0.005 |  |  | 0.297 | 0.272 | 0.363 | 0.138
| 0.005 |  |  | 0.245 | 0.243 | 0.336 | 0.147
| 0.062 |  |  | 0.197 | 0.122 | 0.392 | 0.137
| 0.005 |  |  | 0.263 | 0.203 | 0.463 | 0.207
| 0.008 |  |  | 0.196 | 0.265 | 0.325 | 0.229
| 0.098 |  |  | 0.238 | 0.122 | 0.367 | 0.137
| 0.005 |  |  | 0.352 | 0.282 | 0.248 | 0.251
| 0.005 |  |  | 0.196 | 0.141 | 0.196 | 0.26
| 0.005 |  |  | 0.196 | 0.264 | 0.196 | 0.322
| 0.087 |  |  | 0.196 | 0.184 | 0.207 | 0.2
| 0.006 |  |  | 0.196 | 0.33 | 0.452 | 0.363
| 0.022 |  |  | 0.439 |  | 0.27
| 0.005 |  |  | 0.499 |  | 0.28
| 0.007 |  |  | 0.361 |  | 0.365
| 0.09 |  |  | 0.447 |  | 0.256
| 0.005 |  |  | 0.456 |  | 0.236
| 0.005 |  |  | 0.197 |  | 0.332
| 0.005 |  |  | 0.452 |  | 0.342
| 0.005 |  |  |  |  | 0.313
| 0.075 |  |  |  |  | 0.43
| 0.183 |  |  |  |  | 0.238
| 0.057 |  |  |  |  | 0.284
| 0.078 |  |  |  |  | 0.314
| 0.007 |  |  |  |  | 0.455
| 0.005 |  |  |  |  | 0.197
| 0.109 |  |  |  |  | 0.197
| 0.005 |  |  |  |  | 0.224
| 0.075 |  |  |  |  | 0.196
| 0.245 |  |  |  |  | 0.198
| 0.186 |  |  |  |  | 0.479
0.016
0.286
0.025
0.01
0.007
0.005
0.007
0.168
0.006
0.005
0.018
0.022
0.005
0.274
0.007
0.306
0.005
0.005
0.007
0.005
0.005
0.32
0.006
0.005

## FHWA 27 LIGHT
C:\Program Files\Gs940d Version 1.8.0\DATA\Untitled.dat
06-19-2007 / 11:34:39
Matrix
0 |  |  |  | MIN | MAX | D
16.272 |  |  | 50L | 0.127 | 0.438 | 0.311
1 |  |  | 50R | 0.006 | 0.279 | 0.273
Procedure A |  |  | 100L | 0.175 | 0.443 | 0.268
N/A |  |  | 100R | 0.073 | 0.303 | 0.23
Last Value |  |  | 200L | 0.191 | 0.476 | 0.285
FALSE |  |  | 200R | 0.14 | 0.405 | 0.265
White and Yellow |  |  | 300L | 0.192 | 0.464 | 0.272
0.002 |  |  | 300R | 0.161 | 0.42 | 0.259
Luminous Intensity (RI) | cd/lx
Measured Data | [7 empty] | Sorted Data
50L | 50R | 100L | 100R | 200L | 200R | 300L | 300R | 50L | 50R | 100L | 100R | 200L | 200R | 300L | 300R
0.15 | 0.007 | 0.176 | 0.073 | 0.221 | 0.143 | 0.213 | 0.417 | 0.128 | 0.006 | 0.176 | 0.074 | 0.195 | 0.14 | 0.192 | 0.161
0.127 | 0.007 | 0.197 | 0.073 | 0.192 | 0.14 | 0.228 | 0.162 | 0.129 | 0.006 | 0.176 | 0.074 | 0.195 | 0.14 | 0.192 | 0.161
0.13 | 0.063 | 0.176 | 0.075 | 0.195 | 0.141 | 0.192 | 0.212 | 0.129 | 0.006 | 0.176 | 0.074 | 0.195 | 0.14 | 0.192 | 0.161
0.302 | 0.008 | 0.176 | 0.076 | 0.292 | 0.162 | 0.201 | 0.162 | 0.13 | 0.006 | 0.176 | 0.074 | 0.195 | 0.14 | 0.192 | 0.161
0.128 | 0.007 | 0.183 | 0.081 | 0.192 | 0.14 | 0.192 | 0.176 | 0.131 | 0.006 | 0.176 | 0.074 | 0.195 | 0.14 | 0.192 | 0.161
0.149 | 0.007 | 0.194 | 0.085 | 0.193 | 0.143 | 0.193 | 0.161 | 0.132 | 0.006 | 0.176 | 0.074 | 0.195 | 0.14 | 0.192 | 0.161
0.127 | 0.007 | 0.176 | 0.073 | 0.197 | 0.14 | 0.246 | 0.162 | 0.134 | 0.006 | 0.177 | 0.074 | 0.197 | 0.14 | 0.192 | 0.161
0.129 | 0.007 | 0.183 | 0.073 | 0.192 | 0.14 | 0.192 | 0.177 | 0.138 | 0.006 | 0.177 | 0.074 | 0.199 | 0.14 | 0.192 | 0.161
0.231 | 0.008 | 0.175 | 0.073 | 0.193 | 0.156 | 0.198 | 0.178 | 0.14 | 0.006 | 0.177 | 0.074 | 0.201 | 0.14 | 0.192 | 0.161
0.127 | 0.127 | 0.177 | 0.176 | 0.341 | 0.14 | 0.192 | 0.191 | 0.145 | 0.006 | 0.177 | 0.074 | 0.201 | 0.14 | 0.192 | 0.161
0.148 | 0.008 | 0.265 | 0.073 | 0.192 | 0.141 | 0.193 | 0.161 | 0.146 | 0.006 | 0.178 | 0.074 | 0.206 | 0.14 | 0.192 | 0.161
0.127 | 0.007 | 0.176 | 0.088 | 0.234 | 0.231 | 0.223 | 0.163 | 0.147 | 0.006 | 0.178 | 0.074 | 0.214 | 0.14 | 0.193 | 0.161
0.127 | 0.007 | 0.193 | 0.073 | 0.192 | 0.199 | 0.192 | 0.232 | 0.148 | 0.006 | 0.179 | 0.074 | 0.221 | 0.14 | 0.193 | 0.162
0.13 | 0.007 | 0.176 | 0.085 | 0.206 | 0.14 | 0.195 | 0.161 | 0.149 | 0.006 | 0.181 | 0.074 | 0.222 | 0.14 | 0.193 | 0.162
0.418 | 0.011 | 0.178 | 0.073 | 0.192 | 0.141 | 0.314 | 0.176 | 0.15 | 0.006 | 0.182 | 0.074 | 0.224 | 0.14 | 0.193 | 0.162
0.128 | 0.125 | 0.278 | 0.079 | 0.194 | 0.187 | 0.192 | 0.161 | 0.152 | 0.006 | 0.183 | 0.074 | 0.232 | 0.14 | 0.193 | 0.162
0.252 | 0.063 | 0.176 | 0.073 | 0.232 | 0.14 | 0.204 | 0.162 | 0.153 | 0.007 | 0.183 | 0.075 | 0.232 | 0.14 | 0.193 | 0.162
0.128 | 0.007 | 0.181 | 0.075 | 0.192 | 0.144 | 0.192 | 0.168 | 0.158 | 0.007 | 0.184 | 0.075 | 0.234 | 0.14 | 0.193 | 0.162
0.161 | 0.007 | 0.314 | 0.26 | 0.193 | 0.157 | 0.193 | 0.373 | 0.158 | 0.007 | 0.185 | 0.075 | 0.251 | 0.14 | 0.193 | 0.163
0.127 | 0.013 | 0.175 | 0.074 | 0.224 | 0.14 | 0.229 | 0.162 | 0.161 | 0.007 | 0.193 | 0.075 | 0.252 | 0.14 | 0.194 | 0.167
0.131 | 0.008 | 0.182 | 0.106 | 0.192 | 0.171 | 0.192 | 0.185 | 0.164 | 0.007 | 0.194 | 0.076 | 0.264 | 0.14 | 0.194 | 0.168
0.34 | 0.061 | 0.175 | 0.073 | 0.195 | 0.179 | 0.194 | 0.161 | 0.185 | 0.007 | 0.196 | 0.078 | 0.275 | 0.14 | 0.194 | 0.176
0.128 | 0.007 | 0.176 | 0.075 | 0.314 | 0.14 | 0.229 | 0.161 | 0.195 | 0.007 | 0.197 | 0.078 | 0.28 | 0.14 | 0.195 | 0.176
0.164 | 0.01 | 0.184 | 0.104 | 0.192 | 0.252 | 0.192 | 0.161 | 0.203 | 0.007 | 0.223 | 0.079 | 0.288 | 0.14 | 0.198 | 0.177
0.127 | 0.017 | 0.269 | 0.073 | 0.201 | 0.236 | 0.194 | 0.161 | 0.205 | 0.007 | 0.228 | 0.08 | 0.292 | 0.14 | 0.198 | 0.178
0.132 | 0.007 | 0.175 | 0.075 | 0.192 | 0.346 | 0.208 | 0.343 | 0.208 | 0.007 | 0.23 | 0.08 | 0.292 | 0.141 | 0.199 | 0.178
0.265 | 0.007 | 0.177 | 0.096 | 0.194 | 0.14 | 0.452 | 0.408 | 0.209 | 0.007 | 0.233 | 0.08 | 0.294 | 0.141 | 0.201 | 0.185
0.128 | 0.008 | 0.23 | 0.074 | 0.251 | 0.337 | 0.193 | 0.244 | 0.212 | 0.007 | 0.236 | 0.081 | 0.294 | 0.141 | 0.204 | 0.187
0.15 | 0.007 | 0.175 | 0.154 | 0.192 | 0.239 | 0.193 | 0.161 | 0.217 | 0.007 | 0.241 | 0.084 | 0.301 | 0.143 | 0.205 | 0.191
0.127 | 0.05 | 0.179 | 0.073 | 0.195 | 0.22 | 0.219 | 0.28 | 0.222 | 0.007 | 0.246 | 0.085 | 0.305 | 0.143 | 0.207 | 0.208
0.128 | 0.066 | 0.247 | 0.09 | 0.326 | 0.32 | 0.192 | 0.374 | 0.229 | 0.007 | 0.247 | 0.085 | 0.311 | 0.144 | 0.208 | 0.212
0.138 | 0.115 | 0.176 | 0.073 | 0.193 | 0.405 | 0.194 | 0.161 | 0.231 | 0.007 | 0.252 | 0.088 | 0.314 | 0.15 | 0.213 | 0.229
0.203 | 0.006 | 0.185 | 0.078 | 0.199 | 0.208 | 0.205 | 0.161 | 0.241 | 0.008 | 0.265 | 0.089 | 0.314 | 0.156 | 0.216 | 0.229
0.145 | 0.101 | 0.176 | 0.073 | 0.393 | 0.191 | 0.245 | 0.161 | 0.243 | 0.008 | 0.269 | 0.09 | 0.317 | 0.157 | 0.218 | 0.232
0.127 | 0.133 | 0.178 | 0.084 | 0.192 | 0.312 | 0.192 | 0.161 | 0.252 | 0.008 | 0.278 | 0.091 | 0.319 | 0.162 | 0.219 | 0.233
0.128 | 0.115 | 0.228 | 0.303 | 0.201 | 0.273 | 0.199 | 0.413 | 0.265 | 0.008 | 0.285 | 0.096 | 0.321 | 0.165 | 0.219 | 0.238
0.185 | 0.086 | 0.176 | 0.183 | 0.214 | 0.14 | 0.342 | 0.373 | 0.275 | 0.008 | 0.29 | 0.104 | 0.325 | 0.171 | 0.223 | 0.244
0.127 | 0.279 | 0.177 | 0.074 | 0.193 | 0.15 | 0.193 | 0.253 | 0.28 | 0.01 | 0.293 | 0.106 | 0.325 | 0.179 | 0.227 | 0.249
0.129 | 0.06 | 0.223 | 0.073 | 0.341 | 0.165 | 0.207 | 0.319 | 0.29 | 0.011 | 0.296 | 0.12 | 0.326 | 0.187 | 0.228 | 0.253
0.209 | 0.017 | 0.176 | 0.089 | 0.317 | 0.297 | 0.251 | 0.161 | 0.291 | 0.013 | 0.303 | 0.143 | 0.339 | 0.191 | 0.229 | 0.264
0.127 | 0.007 | 0.177 | 0.08 | 0.443 | 0.264 | 0.192 | 0.161 | 0.297 | 0.017 | 0.304 | 0.151 | 0.339 | 0.199 | 0.229 | 0.264
0.128 | 0.037 | 0.236 | 0.08 | 0.403 | 0.33 | 0.193 | 0.161 | 0.302 | 0.017 | 0.314 | 0.154 | 0.341 | 0.2 | 0.229 | 0.28
0.153 | 0.136 | 0.176 | 0.073 | 0.467 | 0.225 | 0.219 | 0.372 | 0.306 | 0.037 | 0.318 | 0.165 | 0.341 | 0.208 | 0.239 | 0.294
0.395 | 0.244 | 0.29 | 0.292 | 0.294 | 0.2 | 0.192 | 0.161 | 0.306 | 0.05 | 0.322 | 0.167 | 0.349 | 0.22 | 0.245 | 0.305
0.127 |  | 0.332 | 0.255 | 0.195 | 0.375 | 0.193 | 0.389 | 0.318 | 0.06 | 0.326 | 0.176 | 0.351 | 0.225 | 0.246 | 0.311
0.127 |  | 0.393 | 0.073 | 0.192 |  | 0.216 | 0.229 | 0.321 | 0.061 | 0.332 | 0.183 | 0.361 | 0.231 | 0.251 | 0.317
0.127 |  | 0.285 | 0.073 | 0.191 |  | 0.192 | 0.311 | 0.322 | 0.063 | 0.338 | 0.221 | 0.371 | 0.236 | 0.254 | 0.319
0.127 |  | 0.433 | 0.073 | 0.192 |  | 0.309 | 0.161 | 0.328 | 0.063 | 0.339 | 0.237 | 0.375 | 0.239 | 0.262 | 0.343
0.127 |  | 0.379 | 0.29 | 0.192 |  | 0.464 | 0.371 | 0.34 | 0.066 | 0.379 | 0.246 | 0.391 | 0.252 | 0.267 | 0.344
0.128 |  | 0.252 | 0.073 | 0.192 |  | 0.192 | 0.344 | 0.364 | 0.086 | 0.382 | 0.253 | 0.393 | 0.264 | 0.269 | 0.371
0.127 |  | 0.338 | 0.073 | 0.192 |  | 0.382 | 0.317 | 0.376 | 0.101 | 0.382 | 0.254 | 0.393 | 0.273 | 0.309 | 0.372
0.128 |  | 0.176 | 0.165 | 0.192 |  | 0.254 | 0.208 | 0.377 | 0.115 | 0.393 | 0.255 | 0.398 | 0.297 | 0.314 | 0.373
0.131 |  | 0.175 | 0.237 | 0.192 |  | 0.192 | 0.264 | 0.378 | 0.115 | 0.393 | 0.26 | 0.403 | 0.312 | 0.314 | 0.373
0.158 |  | 0.175 | 0.12 | 0.437 |  | 0.192 | 0.161 | 0.393 | 0.125 | 0.4 | 0.268 | 0.436 | 0.32 | 0.342 | 0.374
0.127 |  | 0.176 | 0.283 | 0.314 |  | 0.449 | 0.161 | 0.393 | 0.127 | 0.4 | 0.283 | 0.437 | 0.33 | 0.349 | 0.389
0.128 |  | 0.433 | 0.253 | 0.361 |  | 0.262 | 0.162 | 0.395 | 0.133 | 0.418 | 0.29 | 0.443 | 0.337 | 0.382 | 0.408
0.152 |  | 0.393 | 0.221 | 0.191 |  | 0.192 | 0.187 | 0.418 | 0.136 | 0.433 | 0.292 | 0.461 | 0.346 | 0.449 | 0.413
0.127 |  | 0.175 | 0.143 | 0.192 |  | 0.192 | 0.238 | 0.432 | 0.244 | 0.433 | 0.297 | 0.467 | 0.375 | 0.452 | 0.417
0.127 |  | 0.175 | 0.167 | 0.436 |  | 0.192 | 0.249 | 0.438 | 0.279 | 0.443 | 0.303 | 0.476 | 0.405 | 0.464 | 0.42
0.146 |  | 0.175 | 0.151 | 0.288 |  | 0.192 | 0.233
0.212 |  | 0.175 | 0.254 | 0.325 |  | 0.192 | 0.264
0.149 |  | 0.175 | 0.091 | 0.393 |  | 0.192 | 0.305
0.127 |  | 0.418 | 0.246 | 0.461 |  | 0.218 | 0.178
0.318 |  | 0.241 | 0.078 | 0.192 |  | 0.192 | 0.161
0.393 |  | 0.322 | 0.08 | 0.391 |  | 0.229 | 0.161
0.243 |  | 0.4 | 0.268 | 0.339 |  | 0.192 | 0.161
0.29 |  | 0.175 | 0.297 | 0.232 |  | 0.198 | 0.167
0.127 |  | 0.175 |  | 0.349 |  | 0.192 | 0.161
0.306 |  | 0.176 |  | 0.321 |  | 0.192 | 0.294
0.217 |  | 0.303 |  | 0.375 |  | 0.192 | 0.229
0.127 |  | 0.339 |  | 0.398 |  | 0.314 | 0.42
0.275 |  | 0.4 |  | 0.325 |  | 0.227
0.432 |  | 0.304 |  | 0.371 |  | 0.239
0.376 |  | 0.233 |  | 0.339 |  | 0.349
0.328 |  | 0.296 |  | 0.192 |  | 0.269
0.291 |  | 0.175 |  | 0.292 |  | 0.267
0.147 |  | 0.175 |  | 0.222 |  | 0.192
0.378 |  | 0.175 |  | 0.294 |  | 0.192
0.321 |  | 0.175 |  | 0.275
0.127 |  | 0.382 |  | 0.305
0.306 |  | 0.326 |  | 0.28
0.127 |  | 0.246 |  | 0.301
0.438 |  | 0.196 |  | 0.351
0.393 |  | 0.293 |  | 0.319
0.127 |  | 0.318 |  | 0.311
0.127 |  | 0.175 |  | 0.252
0.127 |  | 0.382 |  | 0.264
0.127 |  | 0.443 |  | 0.476
0.127
0.229
0.14
0.364
0.127
0.128
0.127
0.127
0.127
0.128
0.146
0.377
0.127
0.134
0.131
0.322
0.127
0.127
0.127
0.28
0.205
0.297
0.195
0.208
0.241
0.222
0.158

## FHWA 28 LIGHT
C:\Program Files\Gs940d Version 1.8.0\DATA\Untitled.dat
06-19-2007 / 11:34:39
Matrix
0 |  |  |  | MIN | MAX | D
16.272 |  |  | 50L | 0.072 | 0.129 | 0.057
1 |  |  | 50R | 0.003 | 0.057 | 0.054
Procedure A |  |  | 100L | 0.112 | 0.173 | 0.061
N/A |  |  | 100R | 0.043 | 0.101 | 0.058
Last Value |  |  | 200L | 0.136 | 0.206 | 0.07
FALSE |  |  | 200R | 0.089 | 0.164 | 0.075
White and Yellow |  |  | 300L | 0.138 | 0.208 | 0.07
0.002 |  |  | 300R | 0.104 | 0.176 | 0.072
Luminous Intensity (RI) | cd/lx
Measured Data | [7 empty] | Sorted Data
50L | 50R | 100L | 100R | 200L | 200R | 300L | 300R | 50L | 50R | 100L | 100R | 200L | 200R | 300L | 300R
0.072 | 0.004 | 0.112 | 0.043 | 0.138 | 0.092 | 0.203 | 0.124 | 0.072 | 0.003 | 0.112 | 0.043 | 0.136 | 0.089 | 0.138 | 0.104
0.073 | 0.004 | 0.112 | 0.048 | 0.193 | 0.1 | 0.138 | 0.164 | 0.072 | 0.003 | 0.112 | 0.043 | 0.136 | 0.089 | 0.138 | 0.104
0.106 | 0.006 | 0.116 | 0.043 | 0.137 | 0.089 | 0.138 | 0.105 | 0.072 | 0.003 | 0.112 | 0.043 | 0.136 | 0.089 | 0.138 | 0.104
0.081 | 0.003 | 0.112 | 0.043 | 0.138 | 0.09 | 0.151 | 0.106 | 0.072 | 0.003 | 0.112 | 0.043 | 0.136 | 0.089 | 0.138 | 0.104
0.075 | 0.004 | 0.112 | 0.058 | 0.163 | 0.11 | 0.138 | 0.137 | 0.072 | 0.003 | 0.112 | 0.043 | 0.137 | 0.089 | 0.138 | 0.104
0.079 | 0.007 | 0.124 | 0.043 | 0.136 | 0.089 | 0.138 | 0.105 | 0.072 | 0.003 | 0.112 | 0.043 | 0.137 | 0.089 | 0.138 | 0.104
0.072 | 0.004 | 0.112 | 0.044 | 0.137 | 0.09 | 0.144 | 0.106 | 0.072 | 0.003 | 0.112 | 0.043 | 0.137 | 0.089 | 0.138 | 0.105
0.074 | 0.004 | 0.112 | 0.073 | 0.149 | 0.095 | 0.138 | 0.105 | 0.072 | 0.003 | 0.112 | 0.043 | 0.137 | 0.089 | 0.138 | 0.105
0.097 | 0.007 | 0.127 | 0.043 | 0.136 | 0.127 | 0.138 | 0.106 | 0.072 | 0.004 | 0.112 | 0.043 | 0.137 | 0.089 | 0.138 | 0.105
0.072 | 0.004 | 0.112 | 0.043 | 0.137 | 0.098 | 0.152 | 0.105 | 0.072 | 0.004 | 0.112 | 0.043 | 0.137 | 0.089 | 0.138 | 0.105
0.072 | 0.004 | 0.112 | 0.043 | 0.137 | 0.116 | 0.138 | 0.105 | 0.072 | 0.004 | 0.112 | 0.043 | 0.137 | 0.089 | 0.138 | 0.105
0.072 | 0.012 | 0.114 | 0.043 | 0.142 | 0.089 | 0.138 | 0.118 | 0.072 | 0.004 | 0.112 | 0.043 | 0.137 | 0.089 | 0.138 | 0.105
0.084 | 0.004 | 0.172 | 0.049 | 0.139 | 0.089 | 0.153 | 0.105 | 0.072 | 0.004 | 0.112 | 0.043 | 0.137 | 0.089 | 0.138 | 0.105
0.072 | 0.035 | 0.112 | 0.043 | 0.195 | 0.089 | 0.138 | 0.105 | 0.073 | 0.004 | 0.112 | 0.043 | 0.137 | 0.089 | 0.138 | 0.105
0.072 | 0.019 | 0.113 | 0.043 | 0.137 | 0.089 | 0.138 | 0.136 | 0.073 | 0.004 | 0.112 | 0.043 | 0.138 | 0.089 | 0.138 | 0.105
0.075 | 0.032 | 0.138 | 0.091 | 0.193 | 0.092 | 0.155 | 0.105 | 0.074 | 0.004 | 0.112 | 0.043 | 0.138 | 0.089 | 0.138 | 0.105
0.118 | 0.004 | 0.112 | 0.064 | 0.162 | 0.096 | 0.138 | 0.105 | 0.075 | 0.004 | 0.112 | 0.043 | 0.138 | 0.089 | 0.138 | 0.105
0.072 | 0.012 | 0.112 | 0.049 | 0.181 | 0.14 | 0.139 | 0.106 | 0.075 | 0.004 | 0.112 | 0.043 | 0.139 | 0.089 | 0.138 | 0.105
0.072 | 0.004 | 0.114 | 0.046 | 0.148 | 0.089 | 0.138 | 0.109 | 0.075 | 0.004 | 0.112 | 0.043 | 0.139 | 0.089 | 0.138 | 0.105
0.072 | 0.004 | 0.116 | 0.043 | 0.136 | 0.154 | 0.138 | 0.12 | 0.077 | 0.004 | 0.112 | 0.043 | 0.139 | 0.089 | 0.138 | 0.105
0.072 | 0.045 | 0.156 | 0.046 | 0.176 | 0.089 | 0.177 | 0.138 | 0.077 | 0.004 | 0.112 | 0.044 | 0.142 | 0.089 | 0.138 | 0.105
0.101 | 0.052 | 0.165 | 0.046 | 0.146 | 0.089 | 0.149 | 0.105 | 0.079 | 0.004 | 0.112 | 0.044 | 0.144 | 0.089 | 0.138 | 0.105
0.072 | 0.02 | 0.147 | 0.043 | 0.165 | 0.089 | 0.162 | 0.105 | 0.079 | 0.004 | 0.112 | 0.045 | 0.144 | 0.089 | 0.138 | 0.105
0.072 | 0.053 | 0.112 | 0.054 | 0.19 | 0.089 | 0.146 | 0.105 | 0.079 | 0.004 | 0.112 | 0.045 | 0.144 | 0.09 | 0.138 | 0.106
0.072 | 0.004 | 0.112 | 0.065 | 0.136 | 0.164 | 0.174 | 0.106 | 0.081 | 0.004 | 0.113 | 0.046 | 0.144 | 0.09 | 0.138 | 0.106
0.079 | 0.004 | 0.116 | 0.043 | 0.15 | 0.156 | 0.143 | 0.108 | 0.082 | 0.004 | 0.113 | 0.046 | 0.144 | 0.09 | 0.138 | 0.106
0.075 | 0.027 | 0.112 | 0.073 | 0.2 | 0.089 | 0.149 | 0.108 | 0.083 | 0.004 | 0.113 | 0.046 | 0.145 | 0.091 | 0.139 | 0.106
0.072 | 0.03 | 0.112 | 0.09 | 0.16 | 0.158 | 0.138 | 0.105 | 0.084 | 0.004 | 0.114 | 0.046 | 0.146 | 0.092 | 0.139 | 0.106
0.072 | 0.028 | 0.13 | 0.098 | 0.16 | 0.089 | 0.139 | 0.106 | 0.084 | 0.004 | 0.114 | 0.046 | 0.148 | 0.092 | 0.139 | 0.106
0.115 | 0.047 | 0.112 | 0.046 | 0.18 | 0.116 | 0.159 | 0.17 | 0.086 | 0.004 | 0.116 | 0.048 | 0.149 | 0.093 | 0.139 | 0.108
0.116 | 0.048 | 0.112 | 0.043 | 0.161 | 0.089 | 0.138 | 0.163 | 0.086 | 0.004 | 0.116 | 0.049 | 0.149 | 0.095 | 0.139 | 0.108
0.072 | 0.004 | 0.135 | 0.081 | 0.136 | 0.163 | 0.139 | 0.105 | 0.086 | 0.004 | 0.116 | 0.049 | 0.15 | 0.096 | 0.14 | 0.109
0.079 | 0.004 | 0.112 | 0.045 | 0.144 | 0.159 | 0.208 | 0.121 | 0.088 | 0.004 | 0.12 | 0.051 | 0.152 | 0.098 | 0.143 | 0.109
0.11 | 0.004 | 0.112 | 0.046 | 0.177 | 0.089 | 0.207 | 0.149 | 0.088 | 0.006 | 0.123 | 0.051 | 0.159 | 0.098 | 0.144 | 0.118
0.088 | 0.004 | 0.128 | 0.043 | 0.182 | 0.089 | 0.148 | 0.168 | 0.088 | 0.007 | 0.124 | 0.054 | 0.16 | 0.1 | 0.144 | 0.12
0.103 | 0.004 | 0.112 | 0.086 | 0.136 | 0.089 | 0.203 | 0.122 | 0.094 | 0.007 | 0.127 | 0.054 | 0.16 | 0.106 | 0.144 | 0.121
0.072 | 0.004 | 0.112 | 0.067 | 0.136 | 0.133 | 0.138 | 0.104 | 0.094 | 0.012 | 0.127 | 0.058 | 0.161 | 0.11 | 0.146 | 0.122
0.077 | 0.004 | 0.123 | 0.091 | 0.136 | 0.089 | 0.138 | 0.104 | 0.097 | 0.012 | 0.128 | 0.058 | 0.162 | 0.113 | 0.148 | 0.123
0.086 | 0.004 | 0.151 | 0.075 | 0.159 | 0.118 | 0.138 | 0.104 | 0.097 | 0.019 | 0.13 | 0.064 | 0.163 | 0.116 | 0.149 | 0.124
0.082 | 0.047 | 0.14 | 0.044 | 0.152 | 0.089 | 0.138 | 0.129 | 0.099 | 0.02 | 0.135 | 0.065 | 0.165 | 0.116 | 0.149 | 0.129
0.124 | 0.004 | 0.143 | 0.043 | 0.19 | 0.119 | 0.14 | 0.15 | 0.101 | 0.027 | 0.135 | 0.065 | 0.166 | 0.118 | 0.151 | 0.129
0.072 | 0.05 | 0.112 | 0.043 | 0.136 | 0.106 | 0.144 | 0.176 | 0.101 | 0.028 | 0.138 | 0.067 | 0.167 | 0.119 | 0.152 | 0.132
0.116 | 0.057 | 0.153 | 0.076 | 0.136 | 0.133 | 0.178 | 0.104 | 0.103 | 0.029 | 0.14 | 0.067 | 0.17 | 0.127 | 0.153 | 0.136
0.094 | 0.004 | 0.159 | 0.093 | 0.137 | 0.134 | 0.207 | 0.104 | 0.106 | 0.03 | 0.141 | 0.071 | 0.176 | 0.133 | 0.155 | 0.136
0.072 | 0.004 | 0.147 | 0.051 | 0.139 | 0.089 | 0.2 | 0.104 | 0.11 | 0.032 | 0.143 | 0.073 | 0.177 | 0.133 | 0.159 | 0.136
0.088 | 0.053 | 0.173 | 0.067 | 0.203 | 0.089 | 0.2 | 0.165 | 0.115 | 0.035 | 0.145 | 0.073 | 0.18 | 0.133 | 0.162 | 0.137
0.072 | 0.038 | 0.163 | 0.043 | 0.136 | 0.158 | 0.138 | 0.166 | 0.115 | 0.038 | 0.147 | 0.075 | 0.181 | 0.134 | 0.172 | 0.138
0.094 | 0.042 | 0.112 | 0.065 | 0.137 | 0.093 | 0.138 | 0.104 | 0.116 | 0.042 | 0.147 | 0.076 | 0.182 | 0.134 | 0.174 | 0.146
0.115 | 0.054 | 0.135 | 0.054 | 0.144 | 0.134 | 0.139 | 0.104 | 0.116 | 0.045 | 0.151 | 0.078 | 0.183 | 0.135 | 0.177 | 0.149
0.099 | 0.029 | 0.153 | 0.043 | 0.144 | 0.089 | 0.144 | 0.168 | 0.118 | 0.047 | 0.153 | 0.081 | 0.184 | 0.14 | 0.178 | 0.15
0.072 | 0.004 | 0.155 | 0.051 | 0.136 | 0.089 | 0.139 | 0.104 | 0.119 | 0.047 | 0.153 | 0.081 | 0.19 | 0.145 | 0.188 | 0.157
0.072 | 0.051 | 0.141 | 0.043 | 0.137 | 0.151 | 0.138 | 0.105 | 0.119 | 0.048 | 0.155 | 0.086 | 0.19 | 0.151 | 0.192 | 0.163
0.072 |  | 0.112 | 0.043 | 0.138 | 0.113 | 0.138 | 0.129 | 0.119 | 0.05 | 0.156 | 0.087 | 0.193 | 0.154 | 0.2 | 0.164
0.124 |  | 0.112 | 0.081 | 0.139 | 0.098 | 0.138 | 0.104 | 0.12 | 0.051 | 0.159 | 0.09 | 0.193 | 0.156 | 0.2 | 0.165
0.119 |  | 0.172 | 0.043 | 0.137 | 0.091 | 0.188 | 0.105 | 0.121 | 0.052 | 0.163 | 0.091 | 0.195 | 0.158 | 0.203 | 0.166
0.12 |  | 0.127 | 0.043 | 0.137 | 0.09 | 0.172 | 0.104 | 0.123 | 0.053 | 0.165 | 0.091 | 0.2 | 0.158 | 0.203 | 0.168
0.072 |  | 0.112 | 0.078 | 0.136 | 0.089 | 0.192 | 0.132 | 0.124 | 0.053 | 0.172 | 0.093 | 0.203 | 0.159 | 0.207 | 0.168
0.072 |  | 0.113 | 0.058 | 0.136 | 0.089 |  | 0.146 | 0.124 | 0.054 | 0.172 | 0.098 | 0.206 | 0.163 | 0.207 | 0.17
0.119 |  | 0.145 | 0.087 | 0.167 | 0.133 |  | 0.104 | 0.129 | 0.057 | 0.173 | 0.101 | 0.206 | 0.164 | 0.208 | 0.176
0.072 |  | 0.112 | 0.045 | 0.144 | 0.135 |  | 0.105
0.072 |  | 0.113 | 0.071 | 0.136 | 0.145 |  | 0.109
0.072 |  | 0.12 | 0.101 | 0.183 |  |  | 0.123
0.072 |  |  |  | 0.149 |  |  | 0.104
0.086 |  |  |  | 0.136 |  |  | 0.136
0.088 |  |  |  | 0.166 |  |  | 0.136
0.083 |  |  |  | 0.136 |  |  | 0.157
0.084 |  |  |  | 0.136
0.123 |  |  |  | 0.136
0.129 |  |  |  | 0.144
0.072 |  |  |  | 0.206
0.077 |  |  |  | 0.145
0.072 |  |  |  | 0.136
0.073 |  |  |  | 0.184
0.072 |  |  |  | 0.17
0.121 |  |  |  | 0.206
0.072
0.072
0.086
0.101
0.072
0.097
0.119

## FHWA 29 LIGHT
C:\Program Files\Gs940d Version 1.8.0\DATA\Untitled.dat
06-19-2007 / 11:34:39
Matrix
0 |  |  |  | MIN | MAX | D
16.272 |  |  | 50L | 0.07 | 0.105 | 0.035
1 |  |  | 50R | 0.002 | 0.034 | 0.032
Procedure A |  |  | 100L | 0.115 | 0.155 | 0.04
N/A |  |  | 100R | 0.035 | 0.069 | 0.034
Last Value |  |  | 200L | 0.132 | 0.175 | 0.043
FALSE |  |  | 200R | 0.079 | 0.12 | 0.041
White and Yellow |  |  | 300L | 0.132 | 0.175 | 0.043
0.002 |  |  | 300R | 0.092 | 0.132 | 0.04
Luminous Intensity (RI) | cd/lx
Measured Data | [7 empty] | Sorted Data
50L | 50R | 100L | 100R | 200L | 200R | 300L | 300R | 50L | 50R | 100L | 100R | 200L | 200R | 300L | 300R
0.07 | 0.003 | 0.116 | 0.036 | 0.133 | 0.079 | 0.132 | 0.1 | 0.07 | 0.003 | 0.116 | 0.035 | 0.133 | 0.079 | 0.132 | 0.093
0.079 | 0.004 | 0.116 | 0.036 | 0.137 | 0.079 | 0.132 | 0.093 | 0.07 | 0.003 | 0.116 | 0.035 | 0.133 | 0.079 | 0.132 | 0.093
0.074 | 0.034 | 0.116 | 0.047 | 0.133 | 0.079 | 0.132 | 0.093 | 0.07 | 0.003 | 0.116 | 0.035 | 0.133 | 0.079 | 0.132 | 0.093
0.101 | 0.003 | 0.117 | 0.035 | 0.133 | 0.083 | 0.145 | 0.095 | 0.07 | 0.003 | 0.116 | 0.035 | 0.133 | 0.079 | 0.132 | 0.093
0.07 | 0.006 | 0.137 | 0.037 | 0.147 | 0.079 | 0.132 | 0.093 | 0.07 | 0.003 | 0.116 | 0.035 | 0.133 | 0.079 | 0.132 | 0.093
0.07 | 0.003 | 0.116 | 0.035 | 0.133 | 0.08 | 0.132 | 0.093 | 0.07 | 0.003 | 0.116 | 0.035 | 0.133 | 0.079 | 0.132 | 0.093
0.071 | 0.003 | 0.116 | 0.036 | 0.134 | 0.12 | 0.161 | 0.093 | 0.07 | 0.003 | 0.116 | 0.035 | 0.133 | 0.079 | 0.132 | 0.093
0.095 | 0.01 | 0.116 | 0.059 | 0.134 | 0.079 | 0.132 | 0.097 | 0.07 | 0.003 | 0.116 | 0.035 | 0.133 | 0.079 | 0.132 | 0.093
0.07 | 0.003 | 0.116 | 0.035 | 0.133 | 0.081 | 0.133 | 0.093 | 0.07 | 0.003 | 0.116 | 0.035 | 0.134 | 0.079 | 0.132 | 0.093
0.071 | 0.003 | 0.116 | 0.04 | 0.149 | 0.079 | 0.159 | 0.093 | 0.07 | 0.003 | 0.116 | 0.035 | 0.134 | 0.079 | 0.132 | 0.093
0.083 | 0.003 | 0.117 | 0.035 | 0.133 | 0.079 | 0.132 | 0.119 | 0.07 | 0.003 | 0.116 | 0.035 | 0.134 | 0.079 | 0.132 | 0.093
0.07 | 0.003 | 0.129 | 0.036 | 0.133 | 0.082 | 0.133 | 0.093 | 0.07 | 0.003 | 0.116 | 0.035 | 0.134 | 0.079 | 0.132 | 0.093
0.07 | 0.031 | 0.145 | 0.035 | 0.135 | 0.079 | 0.166 | 0.093 | 0.07 | 0.003 | 0.116 | 0.035 | 0.134 | 0.079 | 0.132 | 0.093
0.088 | 0.003 | 0.116 | 0.035 | 0.133 | 0.079 | 0.132 | 0.096 | 0.07 | 0.004 | 0.116 | 0.035 | 0.134 | 0.079 | 0.132 | 0.093
0.07 | 0.007 | 0.116 | 0.042 | 0.147 | 0.088 | 0.133 | 0.117 | 0.07 | 0.004 | 0.116 | 0.035 | 0.134 | 0.079 | 0.132 | 0.093
0.072 | 0.003 | 0.125 | 0.035 | 0.133 | 0.079 | 0.151 | 0.093 | 0.07 | 0.004 | 0.116 | 0.035 | 0.134 | 0.079 | 0.132 | 0.093
0.07 | 0.004 | 0.115 | 0.036 | 0.133 | 0.08 | 0.132 | 0.093 | 0.07 | 0.004 | 0.116 | 0.035 | 0.134 | 0.079 | 0.132 | 0.093
0.086 | 0.003 | 0.116 | 0.035 | 0.135 | 0.089 | 0.133 | 0.099 | 0.07 | 0.004 | 0.116 | 0.035 | 0.134 | 0.08 | 0.132 | 0.093
0.07 | 0.003 | 0.117 | 0.035 | 0.133 | 0.079 | 0.132 | 0.093 | 0.07 | 0.004 | 0.116 | 0.035 | 0.134 | 0.08 | 0.132 | 0.093
0.074 | 0.015 | 0.149 | 0.041 | 0.145 | 0.079 | 0.132 | 0.094 | 0.07 | 0.005 | 0.116 | 0.035 | 0.134 | 0.08 | 0.132 | 0.093
0.07 | 0.003 | 0.116 | 0.035 | 0.133 | 0.084 | 0.132 | 0.093 | 0.071 | 0.006 | 0.116 | 0.036 | 0.134 | 0.08 | 0.132 | 0.093
0.07 | 0.008 | 0.12 | 0.036 | 0.133 | 0.079 | 0.138 | 0.094 | 0.071 | 0.006 | 0.117 | 0.036 | 0.134 | 0.08 | 0.132 | 0.093
0.072 | 0.003 | 0.12 | 0.035 | 0.134 | 0.079 | 0.132 | 0.093 | 0.071 | 0.006 | 0.117 | 0.036 | 0.134 | 0.08 | 0.132 | 0.093
0.07 | 0.005 | 0.118 | 0.035 | 0.133 | 0.09 | 0.132 | 0.093 | 0.071 | 0.007 | 0.117 | 0.036 | 0.134 | 0.08 | 0.132 | 0.093
0.088 | 0.003 | 0.116 | 0.039 | 0.144 | 0.079 | 0.134 | 0.116 | 0.071 | 0.007 | 0.117 | 0.036 | 0.134 | 0.081 | 0.132 | 0.093
0.083 | 0.003 | 0.116 | 0.035 | 0.133 | 0.079 | 0.132 | 0.093 | 0.071 | 0.008 | 0.117 | 0.036 | 0.135 | 0.081 | 0.132 | 0.093
0.07 | 0.028 | 0.128 | 0.035 | 0.133 | 0.091 | 0.132 | 0.1 | 0.072 | 0.009 | 0.118 | 0.036 | 0.135 | 0.081 | 0.132 | 0.093
0.07 | 0.003 | 0.116 | 0.057 | 0.134 | 0.079 | 0.132 | 0.093 | 0.072 | 0.009 | 0.118 | 0.036 | 0.135 | 0.081 | 0.132 | 0.094
0.07 | 0.004 | 0.12 | 0.035 | 0.133 | 0.079 | 0.142 | 0.095 | 0.072 | 0.01 | 0.118 | 0.036 | 0.135 | 0.081 | 0.133 | 0.094
0.09 | 0.027 | 0.116 | 0.037 | 0.142 | 0.12 | 0.132 | 0.092 | 0.072 | 0.012 | 0.118 | 0.036 | 0.137 | 0.081 | 0.133 | 0.094
0.07 | 0.003 | 0.116 | 0.035 | 0.133 | 0.079 | 0.132 | 0.093 | 0.072 | 0.012 | 0.118 | 0.036 | 0.137 | 0.082 | 0.133 | 0.094
0.074 | 0.004 | 0.155 | 0.035 | 0.132 | 0.08 | 0.133 | 0.093 | 0.073 | 0.013 | 0.119 | 0.036 | 0.137 | 0.082 | 0.133 | 0.094
0.07 | 0.003 | 0.116 | 0.038 | 0.134 | 0.081 | 0.148 | 0.093 | 0.073 | 0.014 | 0.119 | 0.036 | 0.138 | 0.083 | 0.133 | 0.094
0.071 | 0.003 | 0.116 | 0.035 | 0.133 | 0.079 | 0.132 | 0.094 | 0.074 | 0.015 | 0.119 | 0.037 | 0.139 | 0.084 | 0.133 | 0.094
0.105 | 0.003 | 0.116 | 0.035 | 0.144 | 0.079 | 0.132 | 0.093 | 0.074 | 0.016 | 0.119 | 0.037 | 0.142 | 0.085 | 0.133 | 0.095
0.07 | 0.028 | 0.116 | 0.036 | 0.133 | 0.079 | 0.132 | 0.093 | 0.074 | 0.016 | 0.12 | 0.037 | 0.142 | 0.086 | 0.133 | 0.095
0.078 | 0.003 | 0.116 | 0.047 | 0.133 | 0.108 | 0.156 | 0.094 | 0.075 | 0.016 | 0.12 | 0.037 | 0.142 | 0.086 | 0.133 | 0.096
0.07 | 0.003 | 0.116 | 0.035 | 0.137 | 0.1 | 0.132 | 0.13 | 0.076 | 0.017 | 0.12 | 0.038 | 0.142 | 0.086 | 0.134 | 0.096
0.072 | 0.016 | 0.134 | 0.035 | 0.133 | 0.094 | 0.133 | 0.093 | 0.078 | 0.019 | 0.121 | 0.039 | 0.143 | 0.088 | 0.134 | 0.097
0.07 | 0.003 | 0.116 | 0.041 | 0.133 | 0.107 | 0.175 | 0.113 | 0.079 | 0.019 | 0.121 | 0.039 | 0.144 | 0.088 | 0.134 | 0.097
0.071 | 0.003 | 0.118 | 0.035 | 0.134 | 0.079 | 0.168 | 0.103 | 0.081 | 0.021 | 0.123 | 0.039 | 0.144 | 0.088 | 0.134 | 0.097
0.07 | 0.006 | 0.116 | 0.036 | 0.133 | 0.079 | 0.161 | 0.093 | 0.083 | 0.021 | 0.123 | 0.04 | 0.144 | 0.089 | 0.135 | 0.099
0.07 | 0.003 | 0.116 | 0.055 | 0.175 | 0.106 | 0.158 | 0.111 | 0.083 | 0.025 | 0.123 | 0.04 | 0.145 | 0.09 | 0.138 | 0.099
0.095 | 0.003 | 0.147 | 0.035 | 0.133 | 0.079 | 0.15 | 0.132 | 0.086 | 0.025 | 0.125 | 0.041 | 0.146 | 0.09 | 0.142 | 0.099
0.07 | 0.004 | 0.116 | 0.036 | 0.133 | 0.079 | 0.142 | 0.093 | 0.088 | 0.026 | 0.128 | 0.041 | 0.147 | 0.091 | 0.142 | 0.099
0.081 | 0.003 | 0.119 | 0.035 | 0.137 | 0.079 | 0.134 | 0.093 | 0.088 | 0.026 | 0.129 | 0.042 | 0.147 | 0.093 | 0.145 | 0.1
0.07 | 0.003 | 0.116 | 0.035 | 0.133 | 0.079 | 0.135 | 0.093 | 0.089 | 0.027 | 0.129 | 0.047 | 0.148 | 0.094 | 0.148 | 0.1
0.072 | 0.026 | 0.116 | 0.062 | 0.17 | 0.079 | 0.132 | 0.093 | 0.09 | 0.028 | 0.129 | 0.047 | 0.149 | 0.1 | 0.15 | 0.103
0.07 | 0.003 | 0.123 | 0.036 | 0.134 | 0.079 | 0.15 | 0.093 | 0.091 | 0.028 | 0.131 | 0.048 | 0.15 | 0.1 | 0.15 | 0.107
0.091 | 0.016 | 0.116 | 0.036 | 0.133 | 0.107 | 0.132 | 0.094 | 0.091 | 0.028 | 0.132 | 0.05 | 0.159 | 0.103 | 0.151 | 0.111
0.073 | 0.003 | 0.116 | 0.035 | 0.162 | 0.086 | 0.17 | 0.093 | 0.093 | 0.028 | 0.134 | 0.055 | 0.161 | 0.103 | 0.156 | 0.111
0.075 | 0.003 | 0.141 | 0.035 | 0.134 | 0.079 | 0.132 | 0.099 | 0.094 | 0.029 | 0.134 | 0.055 | 0.162 | 0.106 | 0.158 | 0.113
0.073 | 0.032 | 0.116 | 0.039 | 0.133 | 0.079 | 0.134 | 0.093 | 0.095 | 0.029 | 0.137 | 0.057 | 0.166 | 0.107 | 0.159 | 0.116
0.071 | 0.028 | 0.119 | 0.035 | 0.161 | 0.079 | 0.132 | 0.097 | 0.095 | 0.031 | 0.141 | 0.057 | 0.167 | 0.107 | 0.161 | 0.117
0.072 | 0.034 | 0.116 | 0.035 | 0.134 | 0.081 | 0.133 | 0.093 | 0.096 | 0.031 | 0.141 | 0.058 | 0.17 | 0.108 | 0.161 | 0.117
0.07 | 0.003 | 0.116 | 0.035 | 0.133 | 0.079 | 0.133 | 0.093 | 0.097 | 0.032 | 0.145 | 0.058 | 0.17 | 0.112 | 0.166 | 0.119
0.071 | 0.019 | 0.118 | 0.037 | 0.148 | 0.079 | 0.132 | 0.093 | 0.1 | 0.033 | 0.147 | 0.059 | 0.171 | 0.115 | 0.168 | 0.13
0.07 | 0.002 | 0.121 | 0.057 | 0.134 | 0.088 | 0.134 | 0.093 | 0.101 | 0.034 | 0.149 | 0.062 | 0.172 | 0.12 | 0.17 | 0.132
0.07 | 0.026 | 0.116 | 0.035 | 0.132 | 0.079 | 0.132 | 0.093 | 0.105 | 0.034 | 0.155 | 0.069 | 0.175 | 0.12 | 0.175 | 0.132
0.07 | 0.009 | 0.117 | 0.035 | 0.144 | 0.085 | 0.132 | 0.093
0.089 | 0.003 | 0.119 | 0.039 | 0.172 | 0.079 | 0.133 | 0.093
0.07 | 0.003 | 0.116 | 0.058 | 0.143 | 0.08 | 0.132 | 0.099
0.07 | 0.021 | 0.116 | 0.035 | 0.142 | 0.112 |  | 0.093
0.07 | 0.007 | 0.121 | 0.035 | 0.133 | 0.09 |  | 0.093
0.07 | 0.033 | 0.116 | 0.035 | 0.132 | 0.079 |  | 0.093
0.07 | 0.003 | 0.116 | 0.035 | 0.142 | 0.079 |  | 0.093
0.07 | 0.003 | 0.123 | 0.035 | 0.133 | 0.08 |  | 0.093
0.07 | 0.003 | 0.116 | 0.035 | 0.133 | 0.081 |  | 0.132
0.076 | 0.003 | 0.116 | 0.035 | 0.134 | 0.08 |  | 0.097
0.1 | 0.021 | 0.132 | 0.035 | 0.133 | 0.079 |  | 0.093
0.07 | 0.003 | 0.115 | 0.035 | 0.133 | 0.079 |  | 0.093
0.093 | 0.003 | 0.117 | 0.04 | 0.138 | 0.1 |  | 0.093
0.07 | 0.003 | 0.116 | 0.035 | 0.133 | 0.079 |  | 0.093
0.096 | 0.003 | 0.116 | 0.036 | 0.133 | 0.079 |  | 0.099
0.07 | 0.017 | 0.119 | 0.035 | 0.146 | 0.079 |  | 0.093
0.07 | 0.003 | 0.116 | 0.035 | 0.133 | 0.079 |  | 0.094
0.091 | 0.009 | 0.116 | 0.035 | 0.133 | 0.079 |  | 0.093
0.094 | 0.003 | 0.118 | 0.035 | 0.139 | 0.079 |  | 0.093
0.07 | 0.003 | 0.116 | 0.036 | 0.132 | 0.082 |  | 0.107
0.097 | 0.003 | 0.134 | 0.035 | 0.133 | 0.079 |  | 0.093
| 0.003 | 0.123 | 0.035 | 0.134 | 0.08 |  | 0.094
| 0.003 | 0.118 | 0.035 | 0.17 | 0.079 |  | 0.093
| 0.003 | 0.116 | 0.037 | 0.132 | 0.079 |  | 0.093
| 0.031 | 0.115 | 0.05 | 0.133 | 0.088 |  | 0.096
| 0.003 | 0.131 | 0.035 | 0.134 | 0.079 |  | 0.093
| 0.004 | 0.129 | 0.035 | 0.135 | 0.079 |  | 0.093
| 0.013 | 0.141 | 0.035 | 0.133 | 0.103 |  | 0.093
| 0.003 | 0.129 | 0.035 | 0.166 | 0.079 |  | 0.093
| 0.006 |  | 0.069 | 0.15 | 0.103 |  | 0.111
| 0.003 |  | 0.035 | 0.133 | 0.086 |  | 0.093
| 0.003 |  | 0.035 | 0.134 | 0.079 |  | 0.093
| 0.003 |  | 0.058 | 0.133 | 0.079 |  | 0.117
| 0.003 |  | 0.035 | 0.133 | 0.081 |  | 0.092
| 0.003 |  | 0.035 | 0.142 | 0.079
| 0.003 |  | 0.048 | 0.133 | 0.079
| 0.025 |  | 0.035 | 0.134 | 0.079
| 0.003 |  | 0.055 | 0.159 | 0.079
| 0.028 |  |  | 0.133 | 0.086
| 0.003 |  |  | 0.133 | 0.079
| 0.003 |  |  | 0.133 | 0.079
| 0.003 |  |  | 0.135 | 0.093
| 0.019 |  |  | 0.134 | 0.079
| 0.003 |  |  | 0.132 | 0.081
| 0.003 |  |  | 0.133 | 0.079
| 0.003 |  |  | 0.167 | 0.079
| 0.014 |  |  | 0.133 | 0.115
| 0.012 |  |  | 0.133 | 0.079
| 0.003 |  |  | 0.134
| 0.012 |  |  | 0.132
| 0.003 |  |  | 0.133
| 0.003 |  |  | 0.132
| 0.003 |  |  | 0.171
0.029
0.029
0.016
0.003
0.025

## FHWA 30 LIGHT
C:\Program Files\Gs940d Version 1.8.0\DATA\Untitled.dat
06-19-2007 / 11:34:39
Matrix
0 |  |  |  | MIN | MAX | D
16.272 |  |  | 50L | 0.061 | 0.129 | 0.068
1 |  |  | 50R | 0.004 | 0.093 | 0.089
Procedure A |  |  | 100L | 0.092 | 0.178 | 0.086
N/A |  |  | 100R | 0.033 | 0.135 | 0.102
Last Value |  |  | 200L | 0.11 | 0.179 | 0.069
FALSE |  |  | 200R | 0.078 | 0.171 | 0.093
White and Yellow |  |  | 300L | 0.106 | 0.184 | 0.078
0.002 |  |  | 300R | 0.085 | 0.176 | 0.091
Luminous Intensity (RI) | cd/lx
Measured Data | [7 empty] | Sorted Data
50L | 50R | 100L | 100R | 200L | 200R | 300L | 300R | 50L | 50R | 100L | 100R | 200L | 200R | 300L | 300R
0.106 | 0.008 | 0.093 | 0.047 | 0.166 | 0.078 | 0.107 | 0.103 | 0.061 | 0.005 | 0.093 | 0.034 | 0.111 | 0.078 | 0.111 | 0.086
0.062 | 0.006 | 0.094 | 0.043 | 0.151 | 0.082 | 0.107 | 0.085 | 0.061 | 0.005 | 0.093 | 0.034 | 0.111 | 0.078 | 0.111 | 0.086
0.063 | 0.087 | 0.093 | 0.033 | 0.111 | 0.078 | 0.108 | 0.086 | 0.061 | 0.005 | 0.093 | 0.034 | 0.111 | 0.078 | 0.111 | 0.086
0.114 | 0.005 | 0.093 | 0.034 | 0.113 | 0.079 | 0.138 | 0.107 | 0.061 | 0.005 | 0.093 | 0.034 | 0.111 | 0.078 | 0.112 | 0.086
0.062 | 0.005 | 0.098 | 0.1 | 0.142 | 0.139 | 0.107 | 0.085 | 0.061 | 0.005 | 0.093 | 0.034 | 0.111 | 0.078 | 0.114 | 0.086
0.062 | 0.005 | 0.093 | 0.057 | 0.111 | 0.079 | 0.107 | 0.085 | 0.061 | 0.005 | 0.093 | 0.035 | 0.111 | 0.078 | 0.114 | 0.086
0.099 | 0.005 | 0.093 | 0.034 | 0.111 | 0.09 | 0.111 | 0.086 | 0.061 | 0.005 | 0.093 | 0.035 | 0.111 | 0.078 | 0.115 | 0.086
0.062 | 0.008 | 0.106 | 0.033 | 0.115 | 0.078 | 0.107 | 0.114 | 0.061 | 0.005 | 0.093 | 0.035 | 0.111 | 0.078 | 0.115 | 0.086
0.062 | 0.004 | 0.093 | 0.033 | 0.111 | 0.078 | 0.107 | 0.085 | 0.061 | 0.005 | 0.093 | 0.036 | 0.111 | 0.078 | 0.117 | 0.086
0.077 | 0.005 | 0.094 | 0.08 | 0.111 | 0.085 | 0.117 | 0.088 | 0.061 | 0.005 | 0.093 | 0.036 | 0.111 | 0.078 | 0.117 | 0.086
0.062 | 0.005 | 0.123 | 0.056 | 0.112 | 0.135 | 0.107 | 0.085 | 0.061 | 0.005 | 0.093 | 0.037 | 0.111 | 0.078 | 0.119 | 0.086
0.063 | 0.005 | 0.093 | 0.033 | 0.142 | 0.078 | 0.107 | 0.086 | 0.062 | 0.006 | 0.093 | 0.037 | 0.111 | 0.078 | 0.12 | 0.086
0.098 | 0.01 | 0.094 | 0.033 | 0.111 | 0.08 | 0.121 | 0.115 | 0.062 | 0.006 | 0.093 | 0.037 | 0.111 | 0.079 | 0.121 | 0.086
0.062 | 0.005 | 0.152 | 0.033 | 0.114 | 0.135 | 0.107 | 0.085 | 0.062 | 0.006 | 0.093 | 0.037 | 0.111 | 0.079 | 0.121 | 0.086
0.063 | 0.005 | 0.093 | 0.074 | 0.111 | 0.078 | 0.107 | 0.089 | 0.062 | 0.006 | 0.093 | 0.039 | 0.111 | 0.079 | 0.123 | 0.086
0.061 | 0.013 | 0.097 | 0.034 | 0.111 | 0.08 | 0.117 | 0.086 | 0.062 | 0.007 | 0.093 | 0.039 | 0.111 | 0.079 | 0.125 | 0.086
0.062 | 0.004 | 0.115 | 0.033 | 0.111 | 0.125 | 0.184 | 0.086 | 0.062 | 0.007 | 0.093 | 0.04 | 0.111 | 0.079 | 0.125 | 0.086
0.063 | 0.006 | 0.093 | 0.033 | 0.111 | 0.081 | 0.107 | 0.132 | 0.062 | 0.007 | 0.093 | 0.042 | 0.111 | 0.079 | 0.126 | 0.086
0.063 | 0.017 | 0.164 | 0.033 | 0.125 | 0.078 | 0.111 | 0.086 | 0.062 | 0.008 | 0.093 | 0.043 | 0.111 | 0.079 | 0.128 | 0.086
0.061 | 0.084 | 0.152 | 0.046 | 0.111 | 0.079 | 0.107 | 0.087 | 0.062 | 0.008 | 0.093 | 0.044 | 0.112 | 0.079 | 0.128 | 0.087
0.104 | 0.005 | 0.109 | 0.033 | 0.114 | 0.104 | 0.108 | 0.085 | 0.062 | 0.008 | 0.093 | 0.044 | 0.113 | 0.08 | 0.128 | 0.087
0.091 | 0.005 | 0.124 | 0.034 | 0.111 | 0.079 | 0.107 | 0.085 | 0.062 | 0.008 | 0.094 | 0.046 | 0.113 | 0.08 | 0.129 | 0.088
0.093 | 0.005 | 0.122 | 0.091 | 0.111 | 0.121 | 0.107 | 0.085 | 0.062 | 0.008 | 0.094 | 0.047 | 0.114 | 0.08 | 0.13 | 0.088
0.094 | 0.013 | 0.145 | 0.059 | 0.113 | 0.078 | 0.152 | 0.086 | 0.062 | 0.01 | 0.094 | 0.048 | 0.114 | 0.081 | 0.132 | 0.089
0.098 | 0.004 | 0.162 | 0.033 | 0.111 | 0.083 | 0.107 | 0.128 | 0.062 | 0.01 | 0.094 | 0.05 | 0.114 | 0.081 | 0.134 | 0.089
0.105 | 0.005 | 0.172 | 0.033 | 0.159 | 0.078 | 0.129 | 0.086 | 0.062 | 0.012 | 0.094 | 0.056 | 0.115 | 0.081 | 0.137 | 0.089
0.062 | 0.023 | 0.11 | 0.033 | 0.151 | 0.081 | 0.107 | 0.09 | 0.062 | 0.012 | 0.096 | 0.056 | 0.115 | 0.081 | 0.137 | 0.09
0.091 | 0.005 | 0.093 | 0.042 | 0.174 | 0.078 | 0.12 | 0.085 | 0.062 | 0.013 | 0.096 | 0.057 | 0.116 | 0.081 | 0.138 | 0.09
0.062 | 0.006 | 0.158 | 0.033 | 0.175 | 0.079 | 0.107 | 0.086 | 0.062 | 0.013 | 0.097 | 0.059 | 0.119 | 0.082 | 0.14 | 0.091
0.063 | 0.08 | 0.174 | 0.033 | 0.111 | 0.09 | 0.11 | 0.119 | 0.062 | 0.015 | 0.098 | 0.06 | 0.12 | 0.083 | 0.141 | 0.092
0.062 | 0.005 | 0.093 | 0.039 | 0.11 | 0.078 | 0.107 | 0.085 | 0.063 | 0.015 | 0.099 | 0.062 | 0.121 | 0.083 | 0.144 | 0.092
0.062 | 0.005 | 0.1 | 0.033 | 0.111 | 0.08 | 0.108 | 0.088 | 0.063 | 0.015 | 0.1 | 0.062 | 0.123 | 0.083 | 0.144 | 0.093
0.074 | 0.005 | 0.093 | 0.034 | 0.157 | 0.078 | 0.172 | 0.097 | 0.063 | 0.017 | 0.106 | 0.068 | 0.124 | 0.085 | 0.147 | 0.093
0.062 | 0.005 | 0.096 | 0.048 | 0.111 | 0.079 | 0.107 | 0.086 | 0.063 | 0.021 | 0.106 | 0.069 | 0.125 | 0.09 | 0.148 | 0.096
0.064 | 0.008 | 0.093 | 0.033 | 0.111 | 0.107 | 0.125 | 0.09 | 0.063 | 0.021 | 0.109 | 0.069 | 0.13 | 0.09 | 0.151 | 0.096
0.062 | 0.063 | 0.093 | 0.034 | 0.111 | 0.078 | 0.107 | 0.085 | 0.063 | 0.021 | 0.11 | 0.07 | 0.131 | 0.096 | 0.152 | 0.097
0.079 | 0.005 | 0.151 | 0.034 | 0.179 | 0.081 | 0.109 | 0.085 | 0.064 | 0.022 | 0.113 | 0.07 | 0.134 | 0.1 | 0.152 | 0.099
0.062 | 0.005 | 0.116 | 0.098 | 0.124 | 0.078 | 0.107 | 0.086 | 0.074 | 0.023 | 0.115 | 0.074 | 0.135 | 0.101 | 0.154 | 0.1
0.062 | 0.007 | 0.093 | 0.062 | 0.11 | 0.079 | 0.107 | 0.092 | 0.077 | 0.026 | 0.116 | 0.075 | 0.135 | 0.104 | 0.155 | 0.101
0.128 | 0.022 | 0.096 | 0.037 | 0.115 | 0.144 | 0.141 | 0.085 | 0.079 | 0.027 | 0.119 | 0.077 | 0.142 | 0.106 | 0.159 | 0.103
0.11 | 0.093 | 0.093 | 0.035 | 0.111 | 0.078 | 0.107 | 0.086 | 0.079 | 0.03 | 0.122 | 0.08 | 0.142 | 0.107 | 0.159 | 0.105
0.061 | 0.005 | 0.093 | 0.033 | 0.111 | 0.081 | 0.114 | 0.089 | 0.087 | 0.035 | 0.123 | 0.08 | 0.142 | 0.115 | 0.16 | 0.107
0.079 | 0.005 | 0.178 | 0.033 | 0.111 | 0.167 | 0.107 | 0.085 | 0.091 | 0.036 | 0.124 | 0.081 | 0.145 | 0.115 | 0.161 | 0.107
0.062 | 0.005 | 0.093 | 0.035 | 0.111 | 0.078 | 0.107 | 0.086 | 0.091 | 0.041 | 0.131 | 0.081 | 0.147 | 0.119 | 0.163 | 0.114
0.087 | 0.005 | 0.099 | 0.037 | 0.135 | 0.083 | 0.159 | 0.091 | 0.093 | 0.051 | 0.143 | 0.09 | 0.151 | 0.121 | 0.164 | 0.115
0.11 | 0.012 | 0.093 | 0.033 | 0.111 | 0.078 | 0.107 | 0.085 | 0.094 | 0.057 | 0.145 | 0.091 | 0.151 | 0.122 | 0.164 | 0.118
0.117 | 0.004 | 0.094 | 0.033 | 0.111 | 0.078 | 0.115 | 0.086 | 0.098 | 0.057 | 0.151 | 0.091 | 0.156 | 0.124 | 0.165 | 0.119
0.062 | 0.005 | 0.093 | 0.034 | 0.165 | 0.115 | 0.107 | 0.093 | 0.098 | 0.058 | 0.152 | 0.096 | 0.156 | 0.125 | 0.166 | 0.124
0.061 | 0.005 | 0.093 | 0.035 | 0.111 | 0.078 | 0.108 | 0.086 | 0.099 | 0.061 | 0.152 | 0.098 | 0.157 | 0.131 | 0.167 | 0.128
0.062 | 0.005 | 0.165 | 0.044 | 0.123 | 0.083 | 0.106 | 0.086 | 0.104 | 0.063 | 0.153 | 0.1 | 0.159 | 0.135 | 0.168 | 0.132
0.118 | 0.008 | 0.093 | 0.075 | 0.111 | 0.078 | 0.107 | 0.096 | 0.105 | 0.064 | 0.158 | 0.103 | 0.16 | 0.135 | 0.169 | 0.135
0.129 | 0.01 | 0.131 | 0.034 | 0.111 | 0.079 | 0.137 | 0.086 | 0.106 | 0.067 | 0.161 | 0.105 | 0.161 | 0.137 | 0.17 | 0.141
| 0.012 | 0.093 | 0.033 | 0.114 | 0.141 | 0.107 | 0.086 | 0.11 | 0.07 | 0.162 | 0.109 | 0.162 | 0.139 | 0.172 | 0.142
| 0.027 | 0.093 | 0.033 | 0.131 | 0.078 | 0.107 | 0.099 | 0.11 | 0.07 | 0.164 | 0.111 | 0.165 | 0.141 | 0.175 | 0.143
| 0.005 | 0.093 | 0.091 | 0.111 | 0.081 | 0.115 | 0.085 | 0.114 | 0.077 | 0.164 | 0.12 | 0.166 | 0.143 | 0.175 | 0.146
| 0.007 | 0.093 | 0.06 | 0.161 | 0.078 | 0.106 | 0.086 | 0.117 | 0.08 | 0.165 | 0.121 | 0.173 | 0.144 | 0.178 | 0.146
| 0.005 | 0.094 | 0.033 | 0.135 | 0.078 | 0.114 | 0.096 | 0.118 | 0.084 | 0.172 | 0.126 | 0.174 | 0.158 | 0.181 | 0.153
| 0.015 | 0.093 | 0.033 | 0.156 | 0.078 | 0.178 | 0.085 | 0.128 | 0.087 | 0.174 | 0.13 | 0.175 | 0.167 | 0.183 | 0.175
| 0.03 | 0.153 | 0.111 | 0.173 | 0.078 | 0.161 | 0.086 | 0.129 | 0.093 | 0.178 | 0.135 | 0.179 | 0.171 | 0.184 | 0.176
| 0.021 | 0.161 | 0.07 | 0.16 | 0.119 | 0.175 | 0.107
| 0.051 | 0.093 | 0.033 | 0.11 | 0.078 | 0.107 | 0.085
| 0.067 | 0.093 | 0.105 | 0.11 | 0.131 | 0.107 | 0.086
| 0.057 | 0.113 | 0.033 | 0.145 | 0.096 | 0.164 | 0.087
| 0.005 | 0.119 | 0.034 | 0.156 | 0.106 | 0.159 | 0.105
| 0.077 | 0.106 | 0.07 | 0.11 | 0.122 | 0.134 | 0.153
| 0.041 | 0.093 | 0.068 | 0.147 | 0.115 | 0.128 | 0.146
| 0.036 | 0.143 | 0.077 | 0.121 | 0.078 | 0.175 | 0.089
| 0.026 | 0.092 | 0.062 | 0.119 | 0.1 | 0.17 | 0.092
| 0.021 | 0.164 | 0.081 | 0.12 | 0.137 | 0.154 | 0.146
| 0.015 |  | 0.12 | 0.11 | 0.101 | 0.119 | 0.135
| 0.07 |  | 0.13 | 0.11 | 0.124 | 0.155 | 0.141
| 0.008 |  | 0.069 | 0.13 | 0.078 | 0.168 | 0.085
| 0.07 |  | 0.126 | 0.11 | 0.078 | 0.169 | 0.176
| 0.004 |  | 0.04 | 0.142 | 0.143 | 0.165 | 0.085
| 0.064 |  | 0.036 | 0.11 | 0.158 | 0.106 | 0.085
| 0.005 |  | 0.034 | 0.11 | 0.171 | 0.14 | 0.085
| 0.005 |  | 0.033 | 0.134 |  | 0.163 | 0.085
| 0.005 |  | 0.036 | 0.11 |  | 0.166 | 0.143
| 0.005 |  | 0.033 | 0.116 |  | 0.167 | 0.118
| 0.005 |  | 0.096 | 0.11 |  | 0.137 | 0.101
| 0.006 |  | 0.033 | 0.11 |  | 0.16 | 0.1
| 0.035 |  | 0.069 | 0.11 |  | 0.106 | 0.124
| 0.005 |  | 0.135 | 0.162 |  | 0.106 | 0.142
| 0.007 |  | 0.037 |  |  | 0.106 | 0.093
| 0.005 |  | 0.08 |  |  | 0.106 | 0.175
| 0.015 |  | 0.034 |  |  | 0.106
| 0.021 |  | 0.033 |  |  | 0.164
| 0.058 |  | 0.081 |  |  | 0.106
| 0.057 |  | 0.039 |  |  | 0.106
| 0.061 |  | 0.033 |  |  | 0.126
|  |  | 0.09 |  |  | 0.128
|  |  | 0.037 |  |  | 0.106
|  |  | 0.103 |  |  | 0.106
|  |  | 0.109 |  |  | 0.112
|  |  | 0.056 |  |  | 0.106
|  |  | 0.044 |  |  | 0.144
|  |  | 0.033 |  |  | 0.106
|  |  | 0.034 |  |  | 0.106
|  |  | 0.033 |  |  | 0.106
|  |  | 0.05 |  |  | 0.128
|  |  | 0.121 |  |  | 0.125
0.106
0.181
0.106
0.106
0.121
0.13
0.147
0.148
0.151
0.132
0.144
0.152
0.106
0.108
0.107
0.123
0.111
0.106
0.106
0.183