## Welcome
Texas Curve Margin of Safety
Developed by: Michael P. Pratt, Srinivas R. Geedipally, and Adam M. Pike
Version 1
FOREWORD
This software can be used to assist with the assessment of margin of safety for a horizontal curve. It is intended for use by
engineers and technicians responsible for safety analysis or management of rural highway pavement or traffic control devices.
This software is intended for use with the report identified below. The analyst is encouraged to read the document, particularly
Chapter 5, so that he or she will have an understanding of how best to use the software and interpret its output.
Pratt, Michael P., Srinivas R. Geedipally, Adam M. Pike, Paul J. Carlson, and Dominique Lord. Evaluating the Need
for Surface Treatments to Reduce Crash Frequency on Horizontal Curves. Report No. FHWA/TX-14/0-6714-1.
Texas A&M Transportation Institute, College Station, Texas, 2013.
The equations used in this software are documented in this report. Analysts should refer to the report whenever they have questions
about the modeling approach, assumptions, or limitations.
INSTRUCTIONS
Each cell on the Analysis worksheet has been color-coded to indicate the type of data entered or displayed. The following list
indentifies the meaning of each cell color.
Blue cells represent "input data." Each time the worksheet is used, the values in these cells should be changed to represent the
highway curve being evaluated. Input data must be provided by the analyst.
Orange cells represent "optional input data." The values in these cells are required to conduct the analysis; however, if values are
not provided, the program can estimate the values that would be entered into these cells.
Yellow cells represent "calibration factors." The values in these cells represent reasonable values for most situations and do not
need to be changed. Calibration factors can be changed to more accurately reflect local conditions. However, field data
from sites local to the agency should be the basis for this change.
Rose cells represent "key output variables." The values are computed using the input data, calibration factors, and default values.
Note: white, gray, and rose cells are locked and cannot be changed.
DISCLAIMER
No warranty is made by the developers or their employer as to the accuracy, completeness, or reliability of this software and its
associated equations and documentation. No responsibility is assumed by the developers for incorrect results or damages resulting
from the use of this software.
COPYRIGHT © 2013
This software is copyrighted. All rights are reserved. This product may not, in whole or in part, be copied, photocopied, reproduced,
translated, or reduced to any electronic medium or machine-readable form without prior consent, in writing, from Michael P. Pratt.
This product is subject to change without notice and does not represent a commitment on the part of Michael P. Pratt to notify
any person of such revision.

## Analysis
Texas Curve Margin of Safety Worksheet | [8 empty] | Texas Curve Margin of Safety Worksheet
General Information | [8 empty] | Margin of Safety – Ideal Travel Path
District |  |  | Control section |  |  | Date | 2026-07-28
Highway |  |  | Beginning milepoint |  |  | Analyst
Curve ID number |  |  | Ending milepoint |  |  | Curve deflection |  | Right
Input Data |  |  |  |  | Crash Prediction Model Calculations
Average daily traffic volume (veh/d) |  |  |  | 1800 | Predicted Crash Counts in Analysis Period
Curve radius (ft) |  |  |  | 500 |  |  | Before | After
Deflection angle (degrees) |  |  |  | 40 | All |  | 1.4059 | 1.3864
85th % tangent speed (mph) |  |  |  |  | Wet-weather |  | 0.024706 | 0.021269
Regulatory speed limit (mph) |  |  |  | 70 | Run-off-road (ROR) |  | 1.4259 | 1.3893
Advisory speed (mph) |  |  |  | 45 | Wet-weather ROR |  | 0.022211 | 0.018106
Average lane width (ft) |  |  |  | 11 | Predicted Change in Crash Count
Average shoulder width (ft) |  |  |  | 2 | All |  |  | -3.149%
Grade (%) |  |  | PC | 2 | Wet-weather |  |  | -17.22%
(Deflection to Right) |  |  | MC | 0 | Run-off-road (ROR) |  |  | -4.591%
|  |  | PT | -2 | Wet-weather ROR |  |  | -20.78%
Analysis period (yr) |  |  |  | 10 | Overall Crash Modification Factors (CMFs) |  |  |  | Margin of Safety – Correcting Travel Path
Reported crash count |  | All |  | 10 | Curve radius |  | 9.4316
in analysis period |  | Wet-weather |  | 3 | Lane width |  | 1.0663
|  | Run-off-road (ROR) |  | 9 | Shoulder width |  | 1.2874
|  | Wet-weather ROR |  | 2 | Skid number |  | 1.0325 | 1
Superelevation rate (%) |  |  | Before | After | Combined |  | 13.368 | 12.947
Deflection to Left |  | PC | 4.5 | 6.5 | Wet-Weather CMFs
|  | MC | 6 | 8 | Lane width |  | 1.0945
|  | PT | 4.5 | 6.5 | Skid number |  | 1.208 | 1
Deflection to Right |  | PC | 6.5 | 8.5 | Combined |  | 1.3222 | 1.0945
|  | MC | 8 | 10 | Run-off-Road CMFs
|  | PT | 6.5 | 8.5 | Curve radius |  | 12.8255
Skid number at test speed |  |  | Before | After | Lane width |  | 1.0645
Deflection to Left |  | PC | 30 | 40 | Shoulder width |  | 1.3282
|  | MC | 30 | 40 | Skid number |  | 1.0481 | 1
|  | PT | 30 | 40 | Combined |  | 19.0056 | 18.133
Deflection to Right |  | PC | 30 | 40 | Wet-Weather Run-off-Road CMFs
|  | MC | 30 | 40 | Lane width |  | 1.101 |  | Speed Profile
|  | PT | 30 | 40 | Skid number |  | 1.2624 | 1
[5 empty] | Combined |  | 1.3899 | 1.101
Margin of Safety Analysis Calculations
Correcting |  | Before | After | Change | Curve Severity Calculations
Deflection | PC | 0 | 0.077437 | + 0.077 | Curve severity category |  |  | E
to | MC | 0.17227 | 0.28761 | + 0.115 | Rec'd advisory speed (mph) |  |  | 45
Left | PT | 0.12642 | 0.23465 | + 0.108
Deflection | PC | 0 | 0.098325 | + 0.098 | Travel Path Distribution Calculations
to | MC | 0.16421 | 0.27818 | + 0.114 | Path type |  | Probability
Right | PT | 0.085932 | 0.19208 | + 0.106 |  |  | Before | After
[5 empty] | Normal or Ideal |  | 0.1252 | 0.13452
Skid Number Calculations |  |  |  |  | Cut, Swing, or Drift |  | 0.75827 | 0.76502
Skid number |  | PC | 31.7783 | 42.3711 | Correcting |  | 0.11654 | 0.10047
at advisory speed |  | MC | 31.7783 | 42.3711
|  | PT | 31.7783 | 42.3711 |  |  |  | Page 1 | [6 empty] | Page 2
Calibration factors | [8 empty] | Intermediate calculations
Skid test speed (mph) |  |  |  | 50 | Friction / skid number intercept |  |  | 0.2 |  |  |  | Left | Right | Left | Right
Steering fluctuation factor |  |  |  | 1.15 | Friction / skid number coefficient |  |  | 1.12 |  |  |  | Before | Before | After | After
Maximum lateral shift (ft) |  |  |  | 3 | Mean texture depth (in) |  |  | 0.015 | Superelevation rate (%) |  | PC | 4.5 | 6.5 | 6.5 | 8.5
Superelevation proportion at PC and PT |  |  |  | 0.5 | [6 empty] | MC | 6 | 8 | 8 | 10
[11 empty] | PT | 4.5 | 6.5 | 6.5 | 8.5
Model coefficients | [8 empty] | Grade (%) |  | PC | -2 | 2 | -2 | 2
Speed | MC speed |  | b0 | 0.2202 | All crashes | [5 empty] | MC | 0 | 0 | 0 | 0
|  |  | b1 | 0.000966 |  | Intercept |  | 0.00033432 |  |  | PT | 2 | -2 | 2 | -2
Speed |  |  | b2 | 0.0189 |  | ADT |  | 0.8225 | 85th % speed (mph) |  | PC | 57.2128 | 57.5731 | 57.5731 | 57.9572
diff. | PC-MC differential |  | b0 | -54.8859 |  | Curve radius |  | 0.5796 |  |  | MC | 48.178 | 49.4439 | 49.4439 | 50.6781
|  |  | b1 | 58.7683 |  | Lane width |  | -0.0642 |  |  | PT | 53.1511 | 55.7888 | 54.1828 | 56.8032
|  |  | b2 | -0.5556 |  | Lane width base |  | 12 | Speed differential (mph) |  | PC-MC | 9.0348 | 8.1292 | 8.1292 | 7.2791
| PT-MC differential |  | b0 | -12.3999 |  | Shoulder width |  | -0.0421 |  |  | MC-PT | 4.9731 | 6.3449 | 4.7389 | 6.1251
|  |  | b1 | 15.1972 |  | Shoulder width base |  | 8 | Travel time (s) |  | PC-MC | 2.2583 | 2.2239 | 2.2239 | 2.1908
|  |  | b2 | -0.803 |  | Skid number |  | -0.0032 |  |  | MC-PT | 2.3488 | 2.2617 | 2.2967 | 2.2143
[6 empty] | Skid number base |  | 40 | Deceleration rate (g) |  | PC-MC | 0.18223 | 0.16649 | 0.16649 | 0.15134
Path |  | N+I | b0 | -2.486 |  | Over-dispersion |  | 1.4036 |  |  | MC-PT | 0.096441 | 0.12778 | 0.093983 | 0.12599
|  | N+I | b1 | 2.079 | Wet-weather crashes |  |  |  | Skid number at curve speed |  | PC | 27.6085 | 27.4942 | 36.6589 | 36.4971
|  | N+I | b2 | 0.147 |  | Intercept |  | 4.973e-05 |  |  | MC | 30.6362 | 30.1928 | 40.257 | 39.6888
|  | N+I | b3 | 0.007 |  | ADT |  | 0.8462 |  |  | PT | 28.9308 | 28.0651 | 38.1187 | 36.9854
|  | N+I | b4 | 0 |  | Lane width |  | -0.0903 | Maximum side friction supply |  | PC | 0.50922 | 0.50793 | 0.61058 | 0.60877
|  | C+S+D | b0 | -0.699 |  | Lane width base |  | 12 |  |  | MC | 0.54313 | 0.53816 | 0.65088 | 0.64451
|  | C+S+D | b1 | 1.284 |  | Skid number |  | -0.0189 |  |  | PT | 0.52402 | 0.51433 | 0.62693 | 0.61424
|  | C+S+D | b2 | 0.169 |  | Skid number base |  | 40 | Adjusted side friction supply |  | PC | 0.40805 | 0.41645 | 0.52072 | 0.5277
|  | C+S+D | b3 | 0.006 |  | Over-dispersion |  | 0.2577 |  |  | MC | 0.4683 | 0.45873 | 0.58213 | 0.57099
|  | C+S+D | b4 | 0.017 | Run-off-road crashes | [5 empty] | PT | 0.51507 | 0.4982 | 0.61984 | 0.60118
[6 empty] | Intercept |  | 0.00027853 | Side friction demand | N, C | PC | 0.35239 | 0.337 | 0.337 | 0.32183
[6 empty] | ADT |  | 0.8018 |  |  | MC | 0.22159 | 0.21621 | 0.21621 | 0.2107
Intermediate calculations | [5 empty] | Curve radius |  | 0.8129 |  |  | PT | 0.29797 | 0.31248 | 0.29106 | 0.3058
|  |  | Curve length (ft) | 349.0659 |  | Lane width |  | -0.0625 |  | I, D, S | PC | 0.39193 | 0.37699 | 0.37699 | 0.3623
|  |  | 85th % tangent speed (mph) | 68.9156 |  | Lane width base |  | 12 |  |  | MC | 0.2496 | 0.24567 | 0.24567 | 0.2416
|  |  | Average truck tangent speed (mph) | 60.1633 |  | Shoulder width |  | -0.0473 |  |  | PT | 0.33209 | 0.35002 | 0.32648 | 0.34467
|  |  | Curve severity (increase over tolerance) | 0.16376 |  | Shoulder width base |  | 8 |  | K | PC | 0.45746 | 0.44328 | 0.44328 | 0.42938
[6 empty] | Skid number |  | -0.0047 |  |  | MC | 0.29604 | 0.29451 | 0.29451 | 0.29281
85th % speed |  | Before | After |  |  | Skid number base |  | 40 |  |  | PT | 0.38865 | 0.41227 | 0.38519 | 0.4091
(average | PC | 57.3929 | 57.7652 |  |  | Over-dispersion |  | 1.0761 | Margin of safety | N, C | PC | 0.05566 | 0.079445 | 0.18372 | 0.20587
of left & | MC | 48.8109 | 50.061 |  | Run-off-road wet-weather crashes | [5 empty] | MC | 0.24671 | 0.24251 | 0.36592 | 0.36029
right) | PT | 54.4699 | 55.493 |  |  | Intercept |  | 5.3657e-05 |  |  | PT | 0.2171 | 0.18573 | 0.32879 | 0.29538
[6 empty] | ADT |  | 0.8152 |  | I, D, S | PC | 0.016125 | 0.039455 | 0.14373 | 0.1654
Travel path models |  | Before | After |  |  | Lane width |  | -0.0962 |  |  | MC | 0.2187 | 0.21305 | 0.33645 | 0.32939
| V_N+I | 0.071672 | 0.2919 |  |  | Lane width base |  | 12 |  |  | PT | 0.18298 | 0.14818 | 0.29337 | 0.25651
| V_C+S+D | 1.8728 | 2.0301 |  |  | Skid number |  | -0.0233 |  | K | PC | -0.04941 | -0.026835 | 0.077437 | 0.098325
| Denom | 8.5809 | 9.9537 |  |  | Skid number base |  | 40 |  |  | MC | 0.17227 | 0.16421 | 0.28761 | 0.27818
[6 empty] | Over-dispersion |  | 0.2467 |  |  | PT | 0.12642 | 0.085932 | 0.23465 | 0.19208
Empirical Bayes adjustments
| All | Wet | ROR | ROR wet
Predicted | 1.3617 | 0.020451 | 1.3605 | 0.017594 |  | Path radius (ft) | N, C | 549.7452
Weight | 0.99714 | 0.99973 | 0.99622 | 0.99974 |  |  | I, D, S | 500
Expected | 1.3864 | 0.021269 | 1.3893 | 0.018106 |  |  | K | 434.7826
[8 empty] | Page 3 | [6 empty] | Page 4
Note on D21: If an empirical Bayes adjustment to the predicted crash counts is desired, enter the number of crashes observed in each of the four specified categories. Include only fatal and injury crashes (KABC).
Note on E25: Enter the superelevation rate for each direction of travel at the middle of the curve (MC), and optionally at the point of curvature (PC) and point of tangency (PT). If this quantity is known only for the MC, the superelevation rates at the PC and PT will be estimated based on the default proportions entered in the calibration factor cells on Page 3. If an increase in superelevation rate is being evaluated, enter the existing rate in the "before" column and the proposed new rate in the "after" column.
Note on E32: Enter the skid numbers that describe the pavement surface at the skid test speed. This speed is specified in the calibration factor cells on Page 3. If a pavement surface treatment is being evaluated, enter the existing pavement's skid numbers in the "before" column and the proposed new surface's skid numbers in the "after" column.
Note on F12: Enter a field-measured 85th-percentile tangent speed from a location sufficiently upstream of the curve that the measured speeds were not affected by the geometry of the curve. Leave this cell blank if no field-measured value is available.
Note on F20: Enter the number of years for which an estimate of crash count is desired. If an empirical Bayes adjustment to the predicted crash counts is desired, this number must equal the number of years for which crash history data are being used.
Note on G8: Use the Input Data cells to describe the geometric, traffic control, and pavement characteristics of the curve being analyzed.
Note on G40: The calculations in this box provide the margin of safety at each of the three points of interest along the curve (PC, MC, and PT) in each direction of travel (deflection to left or right), for the specified travel path type (Ideal or Correcting). The same numbers are shown graphically on Page 2 for both Ideal and Correcting travel paths.
Note on G49: The calculations in this box provide the estimated skid number at the curve advisory speed.
Note on K6: Enter the curve deflection direction that corresponds with the grade values entered in the Input Data box. "Left" refers to the direction of travel for which vehicles turn toward the driver's left while traversing the curve. "Right" refers to the direction of travel for which vehicles turn toward the driver's right while traversing the curve.
Note on L3: Use the General Information cells to describe the location of the curve being analyzed.
Note on L8: The calculations in this box provide the predicted crash counts and changes in counts that would be expected following the proposed changes to superelevation rate and/or skid number.
Note on L41: The calculations in this box provide the recommended curve advisory speed and curve severity category based on the guidelines developed in TxDOT research project 0-5439.
Note on L45: The calculations in this box provide the distribution of travel paths by type (Normal or Ideal; Cutting, Swinging or Drifting; or Correcting) for the "before" and "after" conditions. The distributions are described as probabilities for each path type.
Note on L57: Use the yellow cells to adjust calibration factors and model coefficients. These adjustments should be made only if field data or statistical analysis results are available to justify the adjustments.
Note on Y3: This graph shows the margin of safety for the Ideal travel path type. The margin of safety is provided at each point of interest along the curve for the "before" and "after" periods, which are colored blue and pink, respectively. The hash line directions correspond to the curve deflection direction.
Note on Y20: This graph shows the margin of safety for the Correcting travel path type. The margin of safety is provided at each point of interest along the curve for the "before" and "after" periods, which are colored blue and pink, respectively. The hash line directions correspond to the curve deflection direction.
Note on Y37: This graph shows the speed profile for the "before" and "after" periods. The illustrated profiles represent the averages of the 85th-percentile speeds in each direction of travel.