## Introduction
Introduction to the FHWA Infrastructure Carbon Estimator
Note: This tool is designed to allow users to create “ballpark” estimates of energy and GHG emissions using limited data inputs. It avoids asking for detailed data that would be derived from engineering documents and construction plans. This approach allows the tool to be used in conjunction with transportation planning processes, before details about specific facility dimensions, materials, and construction practices are known. The tool is not appropriate to inform engineering analysis and pavement selection. More details about suggested uses for the tool are provided in the accompanying report.
OVERVIEW
The FHWA Infrastructure Carbon Estimator evaluates project- or plan-level energy use and greenhouse gas emissions associated with the construction and maintenance of transportation facilities. The tool uses the term “project” not just to refer to individual projects, but also to long-range transportation plans or other plans that consist of a suite of projects, and this sheet is designed to accommodate inputs on both individual projects and comprehensive transportation plans.
The tool estimates emissions for three separate types of facilities:
  1. Roadways
  2. Rail, bus, bicycle, and pedestrian facilities
  3. Bridges
For each facility, the tool calculates both mitigated results that take into account the effect of various energy/GHG reduction strategies and unmitigated results that do not account for these strategies.
INFORMATION YOU WILL INPUT
You will input information about your project(s) or plan on the Project Inputs page. You also have the option to input construction and maintenance strategies that reduce energy and GHG emissions on the Mitigation Inputs page.
The tool asks for information at a high level of detail in order to allow users to calculate the impact of building specific facilities or project types. However, users with less detailed information can still use the tool by making simple assumptions to fill in the tool. For example, if you only have information on overall planned road construction that is not broken out by facility type, you can enter inputs for roadway construction based on the proportion of interstates / expressways, principal arterials, and minor arterials / collectors that your agency typically oversees.
RESULTS
After inputting information, you can see the estimates of energy use and GHG emissions that result from the construction and maintenance activities of your project(s) on the Results page; if you entered mitigation strategies on the Mitigation Inputs page, you will see differences between the mitigated and unmitigated results. You can also see estimates of energy and GHG emissions resulting from the construction impacts on vehicles using roadways on the Impacts on Vehicle Operations page.
NAVIGATING THE TOOL
Use the gray buttons on each page to navigate between input pages, the results page, and the impacts on vehicle operation page.
ADDITIONAL INFORMATION
For further instructions, refer to the accompanying user guide for detailed descriptions of factors and assumptions used in this tool.
Results Summary page
Mitigation Inputs page
Project Inputs page
Impacts on Vehicle Operation page
CONSTRUCTION & MAINTENANCE LIFECYCLE: EMISSIONS SOURCES ESTIMATED
* e.g., crushing of aggregate, asphalt batch plants
** e.g., CO2 emitted from calcination of limestone
*** activities include sweeping, striping, bridge deck repair, litter pickup, and maintenance of appurtenances
Lifecycle images from left to right, top to bottom:
“Coquitlam Gravel Pits” by Gavin Schaefer is licensed under CC BY 2.0
“Scania P 420 8x4” by Scania Group is licensed under CC BY-NC-ND 2.0
“Eastern Washington Truck” by lkiwaner is licensed under CC BY-SA 3.0
“Case skid-steer” by Robert Carr is licensed under CC BY-NC-ND 2.0
“A factory fit for the future” by Gavin Houtheusen/Department for International Development is licensed under CC-BY-2.0
“LDLimeShaftKilnBasic.jpg” by LinguisticDemographer [Public domain], via Wikimedia Commons
“MTA Helps Clear in Suffolk County Roads” by Metropolitan Transportation Authority of the State of New York is licensed under CC BY 2.0
“D5437_CM-126” by MoDOT Photos is licensed under CC BY-NC-SA 2.0
“Painting eastbound bike lane stripes” by Steven Vance is licensed under CC BY-NC-SA 2.0

## Project Inputs
Project Inputs
Key to Cell Colors
User Input
Results Automatically Calculated
General Information
Infrastructure location (state) | PA
Analysis timeframe (years) | 1
Average daily traffic per lane mile - for facilities that will be reconstructed or resurfaced
Roadway System
Total existing centerline miles | 0
Total existing lane miles | 0
Total newly-constructed centerline miles | 0
Total newly-constructed lane miles | 0
Rail, Bus, and Bicycle Infrastructure
Total existing track miles of light rail | 0
Total existing track miles of heavy rail | 0
Total newly-constructed track miles of rail | 0
Total existing lane miles of bus rapid transit | 0
Total newly-constructed lane miles of bus rapid transit | 0
Total existing lane miles of bicycle lanes | 0
Total newly-constructed lane miles of bicycle lanes | 0
Roadways
Roadway Projects
| Roadway Construction |  |  |  |  | Roadway Rehabilitation
Facility type | New Roadway (lane miles) | Construct Additional Lane (lane miles) | Re-Alignment (lane miles) | Lane Widening (lane miles) | Shoulder Improvement (centerline miles) | Re-construct Pavement (lane miles) | Resurface Pavement (lane miles)
Rural Interstates | 0 | 0 | 0 | 0 | 0 | 0 | 0
Rural Principal Arterials | 0 | 0 | 0 | 0 | 0 | 0 | 0
Rural Minor Arterials | 0 | 0 | 0 | 0 | 0 | 0 | 0
Rural Collectors | 0 | 0 | 0 | 0 | 0 | 0 | 0
Urban Interstates / Expressways | 0 | 0 | 0 | 0 | 0 | 0 | 0
Urban Principal Arterials | 0 | 0 | 0 | 0 | 0 | 0 | 0
Urban Minor Arterials / Collectors | 0 | 0 | 0 | 0 | 0 | 0 | 0
Parking
Surface Parking (spaces) | 0
Structured Parking (spaces) | 0
Options
% roadway construction on rocky / mountainous terrain | 0%
Bridge Structures
| Construct New Bridge |  |  |  | Reconstruct Bridge |  |  |  | Add Lane to Bridge
Bridge Structure | Number of bridges | Average number of spans per bridge | Average number of lanes per bridge | Total number of lane-spans | Number of bridges | Average number of spans per bridge | Average number of lanes per bridge | Total number of lane-spans | Number of bridges | Average number of spans per bridge | Average number of new lanes per bridge | Total number of lane-spans
Single-Span | 0 | 0 | 0 | 0 | 0 | 0 | 0 | 0 | 0 | 0 | 0 | 0
Two-Span | 0 | 0 | 0 | 0 | 0 | 0 | 0 | 0 | 0 | 0 | 0 | 0
Multi-Span (over land) | 0 | 0 | 0 | 0 | 0 | 0 | 0 | 0 | 0 | 0 | 0 | 0
Multi-Span (over water) | 0 | 0 | 0 | 0 | 0 | 0 | 0 | 0 | 0 | 0 | 0 | 0
Rail, bus, bicycle, and pedestrian facilities
Rail construction
Project Type | Light rail | Heavy rail
New construction (underground - hard rock) - track miles | 0 | 0
New construction (underground - soft soil) - track miles | 0 | 0
New construction (elevated) - track miles | 0 | 0
New construction (at grade) - track miles | 0 | 0
Converted or upgraded existing facility - track miles | 0 | N/A
New rail station (underground) - stations | 0 | 0
New rail station (elevated) - stations | 0 | 0
New rail station (at grade) - stations | 0 | 0
Bus rapid transit construction
New lane or right-of-way - lane miles | 0
Converted or upgraded lane/facility - lane miles | 0
New BRT Stations | 0
Bicycle and Pedestrian Facilities
Project Type | New Construction | Resurfacing | Restriping
Off-Street Bicycle or Pedestrian Path - miles | 0 | 0 | N/A
On-Street Bicycle Lane - lane miles | 0 | 0 | 0
On-Street Sidewalk - miles | 0 | N/A | N/A
Construction - Delay
Total project-days of lane closure | 0
Average daily traffic per directional segment for facilities requiring lane closure | 0
Percentage of facility lanes closed during construction
Results Summary
Instructions:
1. Using information from the project or plan you want to analyze, complete the inputs on this page and on the Mitigation Inputs page by entering information in the cells that are shaded orange. Gray cells display results; do not change the information in these cells. (The tool uses the term “project” not just to refer to individual projects, but also to long-range transportation plans or other plans that consist of a suite of projects.)
2. Click on the gray buttons at the top of the page to navigate between input pages, the results page, and the impacts on vehicle operation page.
3. For further instructions, refer to the accompanying user guide for detailed descriptions of factors and assumptions used in this tool.
Impacts on Vehicle Operation
Mitigation Inputs
Impacts on Vehicle Operation
Accounting for the Full Roadway Lifespan
The estimator tool accounts for construction, rehabilitation, routine maintenance, and preventive maintenance in different ways:
- New Construction (user provided): The user enters lane miles of construction projects.
- Rehabilitation (user provided): The user enters expected reconstruction and resurfacing projects on all existing and new roadways for the length of the analysis period. As a general rule of thumb, new roadways require resurfacing after 15 years and reconstruction after 30 years.
- Routine Maintenance (automatically estimated): The tool automatically estimates routine maintenance activity, such as sweeping, striping, bridge deck repair, litter pickup, and maintenance of appurtenances, per lane mile of existing and new roadway.
- Preventive Maintenance (user provided): The user has the option to specify a preventive maintenance program as a mitigation strategy (in the Mitigation Inputs tab). Preventive maintenance techniques include crack sealing, patching, chip seals, and micro-surfacing.
Example: The user enters new construction of 10 lane miles of new freeway, with an analysis period of 40 years. Assuming that all construction takes place in year 1, the user enters 10 lane miles of freeway resurfacing (assumed to take place in year 15) and 10 lane miles of freeway reconstruction (assumed to take place in year 30). The tool automatically includes routine maintenance of the 10 newly constructed lane miles. The user has the option of specifying a preventive maintenance strategy, which will increase the longevity of the pavement surface and therefore reduce the amount of energy and emissions associated with resurfacing and rehabilitation.
How Many Bridge Spans?
Approximately half of short bridges in the U.S. (less than 1000 feet long) are single-span or double-span. If information about number of spans is not available, it is reasonable to assume a mix of single-span and two-span bridges. Note that the number of spans is an important factor in energy use and GHG emissions. You may want to test a few different assumptions to see the effects. Longer bridges (more than 1000 feet) can't be reliably estimated in the tool.
Estimating Project-Days of Lane Closure
Estimates of project-days of lane closure may be available from project documents. The tool assumes that lane closures occur in one-mile increments. Average values for construction schedules (e.g., daytime versus overnight) are incorporated in the calculations. Estimates of emissions from construction delay are meant to provide a rough sense of the scale of emissions relative to the construction processes themselves, and are not meant to replace estimates derived from traffic modeling software. Planned construction projects that will result in significant lane closures on high volume roads should be evaluated using traffic modeling software.
Note on A22: Enter the time span over which you wish to assess impacts. This information will be used to calculate average annual emissions associated with construction projects. For example, if the user is analyzing the new construction of a roadway and enters an assumed lifespan of 40 years, the tool will estimate average annual energy and emissions for construction and rehabilitation activities over the 40-year lifetime of the facility. Or, if the user is analyzing a 30-year regional transportation plan and entering all planned construction and rehabilitation activities, the tool results will estimate average annual energy and emissions from construction and maintenance activities in the region over 30 years.
Note on A24: This information is used to calculate fuel savings from vehicle operations on resurfaced and reconstructed roadways due to improved pavement smoothness. A regional average value can be used as a proxy. If left blank, the tool will not calculate pavement smoothness benefits.
Note on A26: These inputs are used to calculate impacts of routine maintenance activities such as restriping, sweeping, snow removal, and vegetation management.
Note on A32: These inputs are used to calculate impacts of routine maintenance activities such as restriping, sweeping, snow removal, and vegetation management.
Note on A36: Enter dedicated bus lanes only. Do not include lanes shared with general traffic.
Note on B44: In terms of the impact calculations, entering the total project lane miles is more important than apportioning the lane miles to the correct construction activities. The construction activities are listed from left to right in order of decreasing energy/GHG intensity. When in doubt about how to categorize a project that includes multiple activities, the conservative approach is to enter it in the inputs associated with the most energy-intensive activity.
Note on G44: Though many transportation plans focus on new construction, a full accounting of the energy/GHG impacts over the life-cycle of transportation facilities also requires consideration of ongoing rehabilitation needs. In addition, many of the mitigation strategies included in this tool are focused on reducing the energy/GHG impacts associated with rehabilitation. It is therefore recommended that users estimate the rehabilitation needs that are associated with new construction, as well as with existing facilities if sufficient information is available. As a general rule of thumb, new roadways require resurfacing after 15 years and reconstruction after 30 years. Refer to the user guide for more information.
Note on A45: In terms of the impact calculations, entering the total project lane miles is more important than apportioning the lane miles to the correct facility types. If there is not enough information to determine the breakdown between facility types and urban and rural facilities, either estimate an approximate split or use the predominant classification for the area.
Note on D45: These are projects in which there is a change to the horizontal and/or vertical alignment of a portion of an existing roadway.
Note on E45: These are projects in which there is a reconstruction with lanes wider than the replaced section of roadway.
Note on F45: These are projects in which there is a widening of shoulders to design standards or the complete reconstruction of shoulders to provide additional strength.
Note on G45: These are projects in which there is a complete re-construction of a roadway’s pavement layer without adding or widening lanes.
Note on H45: These are projects in which there is an application of an overlay of paving material (usually asphalt) to existing pavement.
Note on A46: Interstates are limited-access, high-speed, divided roadways that accommodate long-distance travel.
Note on A47: Principal arterials move high volumes of traffic at high speeds over long distances between major destinations.
Note on A48: Minor arterials move high volumes of traffic at high speeds over shorter distances, and connect destinations to each other or connect collectors to larger roads.
Note on A49: Collectors are low- to medium-capacity roads that connect local roads to higher-volume arterial roads.
Note on A50: Interstates and expressways are limited-access, high-speed, divided roadways that accommodate long-distance travel.
Note on A51: Principal arterials move high volumes of traffic at high speeds over long distances between major destinations.
Note on A52: Minor arterials move high volumes of traffic at high speeds over shorter distances, and connect destinations to each other or connect collectors to larger roads. Collectors are low- to medium-capacity roads that connect local roads to higher-volume arterial roads.
Note on A55: Surface parking refers to parking lots located on a paved surface that is not situated in a structure or enclosure.
Note on A56: Structured parking is parking situated in a multi-story structure or underground parking below another structure.
Note on A59: Estimate the percentage of the project area is in hilly or mountainous terrain. The energy and emissions impacts are higher for projects in these terrains because of higher energy intensity of construction activities such as cut and fill in rocky soils and longer hauls of materials and equipment for projects located in mountainous areas.
Note on A65: The Bridge module applies to the construction of the bridge structure rather than the pavement surface. Bridge paving activities should be entered as part of the Roadway construction activities above. The Bridge module is only applicable to bridges less than 1000 feet in length. Longer bridges are major projects that are characterized by material and energy intensities different from those used for smaller bridges. Major bridges should not be assessed using this tool.
Note on A66: A single-span bridge is anchored at each end with no supports in the middle.
Note on A67: A two-span bridge has two sections of bridge structure between supports.
Note on A68: This is a bridge crossing over land with more than two sections of structure between supports.
Note on A69: This is a bridge crossing over water with more than two sections of structure between supports.
Note on B75: Light rail service operates passenger rail cars singly or in short trains on fixed rails in right-of-way that is often separated from other traffic for part or much of the way; this includes streetcars, tramways, or trolleys.
Note on C75: Heavy rail service is typicallly grade-separated in its entirety, and vehicles have higher capacities than light rail; this includes metro, subways, rapid transit, or rapid rail service.
Note on A86: Enter dedicated bus lanes only. Do not include lanes shared with general traffic.
Note on A87: Enter dedicated bus lanes only. Do not include lanes shared with general traffic.
Note on B93: Use this category where no previous paved surface was present.
Note on C93: Use this category for existing pavement that is resurfaced to create a bike lane.
Note on C94: Property owners are typically responsible for any sidewalk repairs.
Note on A99: Enter the total number of project-days that travelers will experience delays. For example if the project involves 3 construction sites that will each close a lane for 5 days, enter 15 project-days.
Note on A100: Enter the average daily traffic across each directional roadway segment affected by the project; if addressing many transportation facilities across a region, this should be the systemwide average daily traffic across all traffic segments in the project area.
Note on A101: Select the average percentage of a facility's lanes that are expected to be closed for a construction project. For example, on a facility with 4 lanes in each direction that will close two lanes at a time, select 50%

## Inputs - back (hidden)
Inputs - Back End
General Information
Project location | PA
Plan lifetime (years) | 1
Total project-days of construction/lane closure | 0
Average daily traffic per directional segment (systemwide average) | 0
Average daily traffic per lane mile (systemwide average) | 0
Roadways
Roadway | Re-construct Pavement (lane miles) | Resurface Pavement (lane miles) | New Construction and Re-alignment (lane miles) | Construct Additional Lane (lane miles) | Lane Widening (lane miles) | Shoulder Improvements (centerline miles) | Surface Parking (spaces) | Structured Parking (spaces) | Options |  |  | Amount
Rural Interstate | 0 | 0 | 0 | 0 | 0 | 0 | 0 | 0 | Percent of roadway construction on rocky or mountainous terrain | 0% | Maintenance | New | Existing | Total | Units
Rural Principal Arterials | 0 | 0 | 0 | 0 | [6 empty] | Roadways | 0 | 0 | 0 | Lane miles | Levels | Label
Rural Minor Arterials | 0 | 0 | 0 | 0 | [7 empty] | 0 | 0 | 0 | Centerline miles | [Blank] | Error
Rural Collectors | 0 | 0 | 0 | 0 | [11 empty] | Low | Low | 1
Urban Interstates / Expressways | 0 | 0 | 0 | 0 | [11 empty] | Medium | Medium | 2
Urban Principal Arterials | 0 | 0 | 0 | 0 | [11 empty] | High | High | 3
Urban Minor Arterials / Collectors | 0 | 0 | 0 | 0
[16 empty] | Levels | Label
Rail, Bus, Bicycle, and Ped Facilities | [15 empty] | [Blank] | Error
[16 empty] | Low | Low | 1
Total existing track miles of light rail | 0 | [14 empty] | High | High | 2
Total existing track miles of heavy rail | 0
Total existing lane miles of bus rapid transit | 0 | [14 empty] | Levels | Label
Total existing lane miles of bicycle lanes | 0 | [14 empty] | No | No | 0
[16 empty] | Yes | Yes | 1
New construction |  |  |  | Maintenance
Rail | Light rail | Heavy rail |  | Rail | New | Existing | Total
New construction (at grade) - track miles | 0 | 0 |  | Light rail (track miles) | 0 | 0 | 0
New construction (elevated) - track miles | 0 | 0 |  | Heavy rail (track miles) | 0 | 0 | 0
New construction (underground - hard rock) - track miles | 0 | 0 |  | BRT (lane miles) | 0 | 0 | 0
New construction (underground - soft soil) - track miles | 0 | 0 |  | Bicycle lanes (lane miles) | 0 | 0 | 0
Converted or upgraded existing facility - track miles | 0 | N/A
New rail station (at grade) - stations | 0 | 0
New rail station (elevated) - stations | 0 | 0
New rail station underground) - stations | 0 | 0
Bus and bicycle lanes and sidewalks | Bus | Bicycle lane
New lane or right-of-way - lane miles | 0 | 0
Converted or upgraded lane/facility - lane miles | 0 | 0
New BRT Stations | 0
New sidewalk - sidewalk miles |  | 0
Bridges
Bridges | Total number of lane-spans
Bridges | Construct New Bridge | Reconstruct Bridge | Add Lane to Bridge
Single-Span | 0 | 0 | 0
Two-Span | 0 | 0 | 0
Multi-Span (over land) | 0 | 0 | 0
Multi-Span (over water) | 0 | 0 | 0
Maintenance Level of Effort
Snow Removal Level of Effort | 3
Vegetation Management Level of Effort (1-2) | 2

## Mitigation Inputs
Mitigation Inputs
Energy / GHG reduction strategies
Strategy | Baseline deployment | Planned deployment | Maximum potential deployment | Applied to
Alternative fuels and vehicle hybridization
Hybrid maintenance vehicles and equipment | 0% | 0% | 44% | Fuel use by maintenance equipment
Switch from diesel to B20 in maintenance vehicles and equipment | 0% | 0% | 100% | Fuel use by maintenance equipment
Switch from diesel to B100 in maintenance vehicles and equipment | 0% | 0% | 100% | Fuel use by maintenance equipment
Combined hybridization/B20 in maintenance vehicles and equipment | 0% | 0% | 44% | Fuel use by maintenance equipment
Hybrid construction vehicles and equipment | 0% | 10% | 44% | Fuel use by construction equipment
Switch from diesel to B20 in construction vehicles and equipment | 0% | 10% | 100% | Fuel use by construction equipment
Switch from diesel to B100 in construction vehicles and equipment | 0% | 10% | 100% | Fuel use by construction equipment
Combined hybridization/B20 in construction vehicles and equipment | 0% | 10% | 44% | Fuel use by construction equipment
Vegetation management
Alternative vegetation management strategies (hardscaping, alternative mowing, integrated roadway/vegetation management) | No | No | N/A | Fuel use by vegetation management equipment
Snow fencing and removal strategies
Alternative snow removal strategies (snow fencing, wing plows) | No | No | N/A | Fuel use by snow removal equipment
In-place roadway recycling
Cold In-place recycling | 0% | 50% | 99% | Asphalt and fuel use by construction equipment in roadway resurfacing and BRT conversions
Full depth reclamation | 0% | 50% | 99% | Base stone and fuel use by construction equipment in roadway reconstruction and BRT conversions
Warm-mix asphalt
Warm-mix asphalt | 0% | 20% | 100% | Asphalt use in all projects
Recycled and reclaimed materials
Use recycled asphalt pavement as a substitute for virgin asphalt aggregate | 0% | 25% | 25% | Asphalt use in all projects
Use recycled asphalt pavement as a substitute for virgin asphalt bitumen | 0% | 30% | 40% | Asphalt use in all projects
Use industrial byproducts as substitutes for Portland cement | 0% | 25% | 33% | Concrete use in all projects
Use recycled concrete aggregate as a substitute for base stone | 0% | 50% | 100% | Base stone use in all projects
Preventive maintenance
Preventive maintenance | 0% | 0% | 100% | Materials and construction fuel use in roadway resurfacing and reconstruction projects
Instructions: Follow the steps below to calculate the impact of energy and GHG mitigation strategies:
1. Enter the baseline deployment (i.e., the extent to which the strategy is currently deployed) in Column B.
2. Enter the planned deployment (i.e., the extent to which the strategy will be deployed in the project that you are examining) in Column C.
Column D displays the maximum potential deployment of the strategy, based on research. If you enter a value in Column B or C that is greater than the value shown in Column D, the cell will appear highlighted in light red with dark red text as a warning. The calculations in the sheet will continue to function.
Some reduction strategies (i.e., biodiesel/hybrid maintenance vehicles and equipment; biodiesel/hybrid construction vehicles and equipment; and in-place roadway recycling for BRT conversions) apply to the same activities. Care must be taken to make sure you do not input a total deployment greater than 100% for overlapping strategies. For example, the tool does not prevent you from applying a combined deployment of B20 and B100 maintenance vehicles exceeding 100% of the maintenance fleet.
3. Compare the mitigated and unmitigated results on the Results page to assess the impact of mitigation strategies. Energy/GHG reductions are calculated based on the difference between planned and baseline deployment and the energy/GHG reduction potential of each strategy. If the planned deployment of a strategy is less than the baseline deployment, energy/GHG reductions will increase.
Results Summary
Project Inputs
Impacts on Vehicle Operation
Note on A12: Enter the percentage of maintenance vehicles or equipment that are equipped with hybrid enginges.
Note on A13: Enter the percentage of fuel used in maintenance vehicles that is B20.
Note on A14: Enter the percentage of fuel used in maintenance vehicles that is B100.
Note on A15: Enter the percentage of vehicles and equipment that both have hybrid engines and primarily use B20.
Note on A16: Enter the percentage of construction vehicles that are hybrid vehicles or equipment.
Note on A17: Enter the percentage of fuel used in construction vehicles that is B20.
Note on A18: Enter the percentage of fuel used in construction vehicles that is B100.
Note on A19: Enter the percentage of vehicles and equipment that both have hybrid engines and primarily use B20.
Note on A21: Enter whether alternative vegetation management strategies are widely applied in roadway maintenance.
Note on A23: Enter whether alternative snow removal strategies are widely applied in roadway maintenance.
Note on A25: Enter the percentage of roadway resurfacing and BRT conversion project lane miles that are resurfaced using cold in-place recycling.
Note on E25: Because this strategy only applies to these activities, impacts will only be reduced if users have entered values for roadway resurfacing or BRT conversions on the Project Inputs page
Note on A26: Enter the percentage of roadway reconstruction and BRT conversion project lane miles that are reconstructed using full-depth reclamation.
Note on E26: Because this strategy only applies to these activities, impacts will only be reduced if users have entered values for roadway reconstruction or BRT conversions on the Project Inputs page
Note on A28: Enter the percentage by mass of asphalt used in the project that is warm-mix asphalt.
Note on A30: Enter the percentage by mass of aggregate in asphalt pavements that is composed of recycled asphalt pavement.
Note on A31: Enter the percentage by mass of bitumen used in the projects that comes from recycled asphalt pavement.
Note on A32: Enter the percentage by mass of cementitious material used in the project that is composed of industrial byproduct substitutes for Portland cement (e.g., blast furnace slag, silica fume, fly ash).
Note on A33: Enter the percentage by mass of base stone used in the project that comes from recycled concrete aggregate.
Note on A35: Enter the percentage of total lane miles that are subject to preventive maintenance. Preventive maintenance activities include: crack treatment and fill; micro-surfacing; seals; overlays; joint repair and resealing.

## Reduction - back end (hidden)
Reduction - Back End
Strategy | Baseline deployment | Planned deployment | Delta | Energy reduction factor | GHG reduction factor | Maximum potential deployment | Energy reductions | GHG reductions | Applied to
Alternative fuels and vehicle hybridization
Hybrid vehicles / equipment in maintenance vehicles | 0% | 0% | 0% | 11% | 11% | 44% | 0% | 0% | Fuel use by maintenance equipment
Switch from diesel to B20 in maintenance vehicles | 0% | 0% | 0% | -9% | 14% | 100% | 0% | 0% | Fuel use by maintenance equipment
Switch from diesel to B100 in maintenance vehicles | 0% | 0% | 0% | -50% | 76% | 100% | 0% | 0% | Fuel use by maintenance equipment
Combined hybridization/B20 in maintenance vehicles | 0% | 0% | 0% | 1% | 27% | 44% | 0% | 0% | Fuel use by maintenance equipment
Hybrid vehicles / equipment in construction vehicles | 0% | 10% | 10% | 11% | 11% | 44% | 1.1% | 1.1% | Fuel use by construction equipment
Switch from diesel to B20 in construction vehicles | 0% | 10% | 10% | -9% | 14% | 100% | -0.9% | 1.4% | Fuel use by construction equipment
Switch from diesel to B100 in construction vehicles | 0% | 10% | 10% | -50% | 76% | 100% | -5% | 7.6% | Fuel use by construction equipment
Combined hybridization/B20 in construction vehicles | 0% | 10% | 10% | 1% | 27% | 44% | 0.1% | 2.7% | Fuel use by construction equipment
Vegetation management
Alternative vegetation management strategies (hardscaping, alternative mowing, integrated roadway/vegetation management) | No | No | N/A | No | No | N/A | 0% | 0% | Fuel use by vegetation management equipment
Snow fencing and removal strategies
Alternative snow removal strategies (snow fencing, wing plows) | No | No | N/A | No | No | N/A | 0% | 0% | Fuel use by snow removal equipment
In-place roadway recycling
Cold in-place recycling | 0% | 50% | 50% | 33% | 37% | 99% | 16.5% | 18.5% | Asphalt and fuel use by construction equipment in roadway resurfacing and BRT conversions
Full depth reclamation | 0% | 50% | 50% | 68% | 68% | 99% | 34% | 34% | Base stone and fuel use by construction equipment in roadway reconstruction and BRT conversions
Warm-mix asphalt
Warm-mix asphalt | 0% | 20% | 20% | 37% | 37% | 100% | 7.4% | 7.4% | Fuel use by asphalt batch plants
Recycled and reclaimed materials
Use recycled asphalt pavement as a substitute for virgin asphalt aggregate | 0% | 25% | 25% | 12% | 12% | 25% | 3% | 3% | Asphalt use in all projects
Use recycled asphalt pavement as a substitute for virgin asphalt bitumen | 0% | 30% | 30% | 84% | 84% | 40% | 25.2% | 25.2% | Asphalt use in all projects
Use industrial byproducts as substitutes for Portland cement | 0% | 25% | 25% | 59% | 59% | 33% | 14.75% | 14.75% | Concrete use in all projects
Use recycled concrete aggregate as a substitute for base stone | 0% | 50% | 50% | 58% | 58% | 100% | 29% | 29% | Base stone use in all projects
Preventive maintenance
Preventive maintenance | 0% | 0% | 0% | 33% | 29% | 100% | 0% | 0% | Materials and construction fuel use in roadway resurfacing and reconstruction projects
Veg/snow mgmt lookup
Strategy | Energy LOE lookup |  |  | GHG LOE lookup |  |  | Energy reduction factor | GHG reduction factor
Vegetation management | 1 | 2 | 3 | 1 | 2 | 3
Vegetation management | 1% | 1% | 25% | 1% | 1% | 25% | 25% | 25%
Snow fencing and removal strategies | 1 | 2 | 3 | 1 | 2 | 3
States with high level of snow removal effort | 0% | 1% | 50% | 0% | 1% | 50% | 50% | 50%

## Results
Results Summary
Annualized over 1 Years
Annualized energy use (mmBTUs), per year over 1 years
| Unmitigated | [5 empty] | Mitigated
| Roadway - new construction | Roadway- rehabilitation | Roadway - total | Bridges | Rail, bus, bicycle, ped. | Total | Roadway - new construction | Roadway- rehabilitation | Roadway - total | Bridges | Rail, bus, bicycle, ped. | Total
Upstream Energy
Materials | 0 | 0 | 0 | 0 | 0 | 0 | 0 | 0 | 0 | 0 | 0 | 0
Direct Energy
Construction Equipment | 0 | 0 | 0 | 0 | 0 | 0 | 0 | 0 | 0 | 0 | 0 | 0
Routine Maintenance
Total | 0 | 0 | 0 | 0 | 0 | 0 | 0 | 0 | 0 | 0 | 0 | 0
| Annual GHG emissions (MT CO2e), per year over 1 years | [11 empty] | Annualized over 1 Years
| Unmitigated | [5 empty] | Mitigated
| Roadway - new construction | Roadway- rehabilitation | Roadway - total | Bridges | Rail, bus, bicycle, ped. | Total | Roadway - new construction | Roadway- rehabilitation | Roadway - total | Bridges | Rail, bus, bicycle, ped. | Total
Upstream Emissions
Materials | 0 | 0 | 0 | 0 | 0 | 0 | 0 | 0 | 0 | 0 | 0 | 0
Direct Emissions
Construction Equipment | 0 | 0 | 0 | 0 | 0 | 0 | 0 | 0 | 0 | 0 | 0 | 0
Routine Maintenance
Total | 0 | 0 | 0 | 0 | 0 | 0 | 0 | 0 | 0 | 0 | 0 | 0
Note: To convert mmBTU to the equivalent gallons of US conventional diesel, use the conversion factor of 7.785 gallons of diesel / mmBTU. Please keep in mind that this conversion represents the equivalent amount of energy required, which can be useful for informational purposes, but it does not necessarily represent actual gallons of diesel required.
Mitigation Inputs
Project Inputs
Impacts on Vehicle Operation
Note on B4: These are estimates of energy use without taking into account the mitigation strategies entered by the user.
Note on H4: These are estimates of energy use, taking into account the mitigation strategies entered by the user.
Note on B5: These are estimates of energy use associated with the construction of new roadways and additional lanes, lane widenings, shoulder improvements, and re-alignment.
Note on C5: These are estimates of energy uses associated with roadway resurfacing and reconstruction.
Note on H5: These are estimates of energy use associated with the construction of new roadways and additional lanes, lane widenings, shoulder improvements, and re-alignment.
Note on I5: These are estimates of energy uses associated with roadway resurfacing and reconstruction.
Note on A7: This is a calculation of the lifecycle energy use embodied in the materials used in the construction activities including: raw materials extraction; raw materials transportation; materials production (such as crushing of aggregate and asphalt batch plants); chemical reactions in materials production (calcination of limestone)
Note on A9: This is a calculation of the energy from the fuel used in construction equipment.
Note on A10: This is a calculation of the energy from the fuel used in maintenance equipment.
Note on B23: These are estimates of GHG emissions without taking into account the mitigation strategies entered by the user.
Note on H23: These are estimates of GHG emissions, taking into account the mitigation strategies entered by the user.
Note on B24: These are estimates of GHG emissions associated with the construction of new roadways and additional lanes, lane widenings, shoulder improvements, and re-alignment.
Note on C24: These are estimates of GHG emissions associated with roadway resurfacing and reconstruction.
Note on H24: These are estimates of GHG emissions associated with the construction of new roadways and additional lanes, lane widenings, shoulder improvements, and re-alignment.
Note on I24: These are estimates of GHG emissions associated with roadway resurfacing and reconstruction.
Note on A26: This is a calculation of the lifecycle emissions use embodied in the materials used in the construction activities including: raw materials extraction; raw materials transportation; materials production (such as crushing of aggregate and asphalt batch plants); chemical reactions in materials production (calcination of limestone)
Note on A28: This is a calculation of the emissions from the fuel used in construction equipment.
Note on A29: This is a calculation of the emissions from the fuel used in maintenance equipment.

## Impacts on Vehicle Operation
Impacts on Vehicle Operation
Construction delay | Result | Energy use (mmBTUs) | GHG emissions (MT CO2e)
Total project-days of construction/lane closure | 0 |  |  | 0
Project lifetime (years) | 1
Additional energy use / emissions due to delay (per project-day) |  | #N/A | #N/A
Total energy use / GHG emissions due to construction delay |  | #N/A | #N/A
Annual energy use / GHG emissions due to construction delay, per year |  | #N/A | #N/A
Pavement smoothness | Result | Energy use (mmBTUs) | GHG emissions (MT CO2e)
Total lane miles of roadway reconstruction / resurfacing | 0
Project lifetime (years) | 1
Reduced Energy use / GHG emissions due to smooth pavement |  | 0 | 0
Annual energy / emissions savings due to pavement smoothness |  | 0 | 0
Total |  | Energy use (mmBTUs) | GHG emissions (MT CO2e)
Total Annualized Delay and Pavement Smoothness Impacts |  | #N/A | #N/A
Note: In addition to increasing energy use and GHG emissions associated with constructions and maintenance vehicles and materials, transportation projects can also affect the energy use and emissions associated with vehicles using the roadway. This module estimates energy and GHG emissions impacts due to vehicle delay associated with construction projects and increased pavement smoothness following resurfacing and reconstruction projects. However, these results are not comparable with those shown in the other modules of the tool because they come from a different source - roadway vehicles - rather than the construction materials and construction and maintenance vehicles that are the focus of the other modules in the tool. The results shown in this sheet should be considered in the context of a comprehensive evaluation of a plan or project's impact on roadway vehicles, including not only delay and pavement smoothness, but also travel patterns and demand.
Results Summary
Mitigation Inputs
Project Inputs
Note: Energy and emission savings from pavement smoothness are automatically calculated for all resurfacing and reconstruction projects. Savings accrue after project completion.

## Impacts on Veh. Ops - back (hidden)
Factors per ADT per segment per direction (not per lane mile)
CO2 emissions per day |  | 9.9604e-05
Extra gallons per day |  | 0.0098132
Extra mmBTU per day |  | 0.0011187
Adjustments for lane miles
Lanes closed | Emissions per AADT | Adjustment Relative to 50%
<50% | 5.2749 | 0.94695
50% | 5.5704 | 1
>50% | 6.8526 | 1.2302

## Road - factors (hidden)
Roadway - Factors
Roadway construction factors |  | Re-construct Pavement (per lane mile) | Resurface Pavement (per lane mile) | New Construction/ Re-Alignment (per lane mile) | Construct Additional Lane (per lane mile) | Lane Widening (per lane mile) | Shoulder Improvements (per ROW mile) | Surface Parking (per space) | Structured Parking (per space)
Asphalt (metric tons) | Rural Interstate | 1697 | 995 | 2932 | 1928 | 261 | 104 | 6 | 0
| Rural Principal Arterials | 1497 | 878 | 2586 | 1700
| Rural Minor Arterials | 1298 | 761 | 2242 | 1475
| Rural Collectors | 1098 | 644 | 1897 | 1247
| Urban Interstates / Expressways | 1603 | 995 | 2477 | 1502
| Urban Principal Arterials | 1414 | 878 | 2185 | 1325
| Urban Minor Arterials / Collectors | 1334 | 761 | 1895 | 1095
Base stone (metric tons) | Rural Interstate | 407 | 184 | 2362 | 2058 | 1024 | 1189 | 8 | 0
| Rural Principal Arterials | 382 | 162 | 2036 | 1760
| Rural Minor Arterials | 331 | 117 | 2212 | 1919
| Rural Collectors | 300 | 85 | 2181 | 1887
| Urban Interstates / Expressways | 898 | 363 | 2829 | 3198
| Urban Principal Arterials | 755 | 256 | 2556 | 2899
| Urban Minor Arterials / Collectors | 527 | 166 | 1826 | 2074
Concrete (metric tons) | Rural Interstate | 111 | 7 | 557 | 1001 | 101 | 124 | 0 | 16
| Rural Principal Arterials | 105 | 35 | 411 | 715
| Rural Minor Arterials | 68 | 16 | 297 | 525
| Rural Collectors | 84 | 9 | 407 | 727
| Urban Interstates / Expressways | 381 | 103 | 628 | 741
| Urban Principal Arterials | 438 | 201 | 649 | 746
| Urban Minor Arterials / Collectors | 301 | 131 | 453 | 521
Steel (metric tons) | Rural Interstate | 3 | 1 | 9 | 9 | 2 | 3 | 0 | 1
| Rural Principal Arterials | 3 | 1 | 8 | 8
| Rural Minor Arterials | 4 | 2 | 9 | 9
| Rural Collectors | 4 | 2 | 9 | 9
| Urban Interstates / Expressways | 4 | 1 | 18 | 12
| Urban Principal Arterials | 3 | 2 | 11 | 7
| Urban Minor Arterials / Collectors | 3 | 2 | 11 | 8
Construction fuel (DGEs) | Rural Interstate | 4975 | 1379 | 13680 | 15627 | 3088 | 507 | 11 | 170
| Rural Principal Arterials | 4052 | 1263 | 11806 | 12655
| Rural Minor Arterials | 3737 | 964 | 11441 | 12383
| Rural Collectors | 3759 | 786 | 12033 | 13494
| Urban Interstates / Expressways | 6420 | 1717 | 14667 | 13676
| Urban Principal Arterials | 5959 | 1529 | 12947 | 12427
| Urban Minor Arterials / Collectors | 5639 | 1166 | 14112 | 12837
Roadway maintenance factors |  | DGEs/yr /unit | Unit
Maintenance fuel (DGEs per lane mile or ROW mile per year) | Snow removal | 84 | lane mile
| Vegetation management | 33 | ROW mile
| All other maintenance | 79 | lane mile
Maintenance level of effort | Snow removal level of effort | high
| Vegetation management level of effort | high
Snow removal and vegetation management level of effort and factors are calculated based on state-level climatic conditions.

## Road - results (hidden)
Roadway - Results
Annualized materials, fuel, and electricity use
. | Materials (MTs / DGEs)
. | Re-construct Pavement | Resurface Pavement | New Construction and Re-alignment | Construct Additional Lane | Lane Widening | Shoulder Improvements | Parking | Structured Parking | Total
Asphalt | 0 | 0 | 0 | 0 | 0 | 0 | 0 | 0 | 0
Base stone | 0 | 0 | 0 | 0 | 0 | 0 | 0 | 0 | 0
Concrete | 0 | 0 | 0 | 0 | 0 | 0 | 0 | 0 | 0
Steel | 0 | 0 | 0 | 0 | 0 | 0 | 0 | 0 | 0
Construction fuel (DGEs) | 0 | 0 | 0 | 0 | 0 | 0 | 0 | 0 | 0
Construction electricity (kWh) | 0 | 0 | 0 | 0 | 0 | 0 | 0 | 0 | 0
Maintenance fuel (DGEs)* | [8 empty] | 0
Snow removal | [8 empty] | 0
Vegetation management | [8 empty] | 0
All other maintenance | [8 empty] | 0
*Maintenance fuel use is not broken out by construction activity, but shown as a total for all roadways, both existing and newly-constructed.
Annualized energy use - unmitigated results
. | Energy use (mmBTUs)
. | Re-construct Pavement | Resurface Pavement | New Construction and Re-alignment | Construct Additional Lane | Lane Widening | Shoulder Improvements | Parking | Structured Parking | Total
Materials subtotal | 0 | 0 | 0 | 0 | 0 | 0 | 0 | 0 | 0
Asphalt | 0 | 0 | 0 | 0 | 0 | 0 | 0 | 0 | 0
Base stone | 0 | 0 | 0 | 0 | 0 | 0 | 0 | 0 | 0
Concrete | 0 | 0 | 0 | 0 | 0 | 0 | 0 | 0 | 0
Steel | 0 | 0 | 0 | 0 | 0 | 0 | 0 | 0 | 0
Construction subtotal | 0 | 0 | 0 | 0 | 0 | 0 | 0 | 0 | 0
Construction fuel (DGEs) | 0 | 0 | 0 | 0 | 0 | 0 | 0 | 0 | 0
Electricity (kWh) | 0 | 0 | 0 | 0 | 0 | 0 | 0 | 0 | 0
Maintenance subtotal | [8 empty] | 0
Snow removal | [8 empty] | 0
Vegetation management | [8 empty] | 0
All other maintenance | [8 empty] | 0
Total | 0 | 0 | 0 | 0 | 0 | 0 | 0 | 0 | 0
*Maintenance fuel use is not broken out by construction activity, but shown as a total for all roadways, both existing and newly-constructed.
Annualized energy use - mitigated results
Energy use (mmBTUs)
| Re-construct Pavement | Resurface Pavement | New Construction and Re-alignment | Construct Additional Lane | Lane Widening | Shoulder Improvements | Parking | Structured Parking | Total
Materials subtotal | 0 | 0 | 0 | 0 | 0 | 0 | 0 | 0 | 0
Asphalt | 0 | 0 | 0 | 0 | 0 | 0 | 0 | 0 | 0
Base stone | 0 | 0 | 0 | 0 | 0 | 0 | 0 | 0 | 0
Concrete | 0 | 0 | 0 | 0 | 0 | 0 | 0 | 0 | 0
Steel | 0 | 0 | 0 | 0 | 0 | 0 | 0 | 0 | 0
Construction subtotal | 0 | 0 | 0 | 0 | 0 | 0 | 0 | 0 | 0
Construction fuel (DGEs) | 0 | 0 | 0 | 0 | 0 | 0 | 0 | 0 | 0
Electricity (kWh) | 0 | 0 | 0 | 0 | 0 | 0 | 0 | 0 | 0
Maintenance subtotal | [8 empty] | 0
Snow removal | [8 empty] | 0
Vegetation management | [8 empty] | 0
All other maintenance | [8 empty] | 0
Total | 0 | 0 | 0 | 0 | 0 | 0 | 0 | 0 | 0
*Maintenance fuel use is not broken out by construction activity, but shown as a total for all roadways, both existing and newly-constructed.
Annualized GHG emissions - unmitigated results
Greenhouse gas emissions (MT CO2e)
| Re-construct Pavement | Resurface Pavement | New Construction and Re-alignment | Construct Additional Lane | Lane Widening | Shoulder Improvements | Parking | Structured Parking | Total
Materials subtotal | 0 | 0 | 0 | 0 | 0 | 0 | 0 | 0 | 0
Asphalt | 0 | 0 | 0 | 0 | 0 | 0 | 0 | 0 | 0
Base stone | 0 | 0 | 0 | 0 | 0 | 0 | 0 | 0 | 0
Concrete | 0 | 0 | 0 | 0 | 0 | 0 | 0 | 0 | 0
Steel | 0 | 0 | 0 | 0 | 0 | 0 | 0 | 0 | 0
Construction subtotal | 0 | 0 | 0 | 0 | 0 | 0 | 0 | 0 | 0
Construction fuel (DGEs) | 0 | 0 | 0 | 0 | 0 | 0 | 0 | 0 | 0
Electricity (kWh) | 0 | 0 | 0 | 0 | 0 | 0 | 0 | 0 | 0
Maintenance subtotal | [8 empty] | 0
Snow removal | [8 empty] | 0
Vegetation management | [8 empty] | 0
All other maintenance | [8 empty] | 0
Total | 0 | 0 | 0 | 0 | 0 | 0 | 0 | 0 | 0
*Maintenance fuel use is not broken out by construction activity, but shown as a total for all roadways, both existing and newly-constructed.
Annualized GHG emissions - mitigated results
Greenhouse gas emissions (MT CO2e)
| Re-construct Pavement | Resurface Pavement | New Construction and Re-alignment | Construct Additional Lane | Lane Widening | Shoulder Improvements | Parking | Structured Parking | Total
Materials subtotal | 0 | 0 | 0 | 0 | 0 | 0 | 0 | 0 | 0
Asphalt | 0 | 0 | 0 | 0 | 0 | 0 | 0 | 0 | 0
Base stone | 0 | 0 | 0 | 0 | 0 | 0 | 0 | 0 | 0
Concrete | 0 | 0 | 0 | 0 | 0 | 0 | 0 | 0 | 0
Steel | 0 | 0 | 0 | 0 | 0 | 0 | 0 | 0 | 0
Construction subtotal | 0 | 0 | 0 | 0 | 0 | 0 | 0 | 0 | 0
Construction fuel (DGEs) | 0 | 0 | 0 | 0 | 0 | 0 | 0 | 0 | 0
Electricity (kWh) | 0 | 0 | 0 | 0 | 0 | 0 | 0 | 0 | 0
Maintenance subtotal | [8 empty] | 0
Snow removal | [8 empty] | 0
Vegetation management | [8 empty] | 0
All other maintenance | [8 empty] | 0
Total | 0 | 0 | 0 | 0 | 0 | 0 | 0 | 0 | 0
*Maintenance fuel use is not broken out by construction activity, but shown as a total for all roadways, both existing and newly-constructed.

## RBBP - factors (hidden)
Rail, Bus, Bicycle, and Ped Facilities - Factors
Rail construction factors | Construction type | Light rail | Heavy rail
Asphalt (metric tons) | New construction (at grade) (per track mile) | 0 | 0
| New construction (elevated) (per track mile) | 0 | 0
| New construction (underground (hard rock) (per track mile) | 0 | 0
| New construction (underground (soft soil) (per track mile) | 0 | 0
| Converted or upgraded existing facility (per track mile) | 1334 | 0
| New rail station (at grade) (per station)) | 0 | 0
| New rail station (elevated) (per station)) | 0 | 0
| New rail station underground) (per station)) | 0 | 0
Base stone (metric tons) | New construction (at grade) (per track mile) | 12410 | 16567
| New construction (elevated) (per track mile) | 9571 | 11022
| New construction (underground (hard rock) (per track mile) | 0 | 0
| New construction (underground (soft soil) (per track mile) | 0 | 0
| Converted or upgraded existing facility (per track mile) | 10779 | 0
| New rail station (at grade) (per station) | 1315 | 4707
| New rail station (elevated) (per station) | 0 | 0
| New rail station underground) (per station) | 0 | 0
Concrete (metric tons) | New construction (at grade) (per track mile) | 897 | 2691
| New construction (elevated) (per track mile) | 16435 | 18900
| New construction (underground (hard rock) (per track mile) | 904493 | 904493
| New construction (underground (soft soil) (per track mile) | 904493 | 904493
| Converted or upgraded existing facility (per track mile) | 0 | 0
| New rail station (at grade) (per station) | 20644 | 672827
| New rail station (elevated) (per station) | 474037 | 1100989
| New rail station underground) (per station) | 293597 | 1177446
Steel (metric tons) | New construction (at grade) (per track mile) | 86 | 90
| New construction (elevated) (per track mile) | 1325 | 1325
| New construction (underground (hard rock) (per track mile) | 2404 | 2404
| New construction (underground (soft soil) (per track mile) | 2404 | 2404
| Converted or upgraded existing facility (per track mile) | 81 | 0
| New rail station (at grade) (per station) | 8 | 29
| New rail station (elevated) (per station) | 8 | 29
| New rail station underground) (per station) | 188 | 706
Construction fuel (DGEs) | New construction (at grade) (per track mile) | 10730 | 35680
| New construction (elevated) (per track mile) | 61460 | 70680
| New construction (underground (hard rock) (per track mile) | 314600 | 314600
| New construction (underground (soft soil) (per track mile) | 288100 | 288100
| Converted or upgraded existing facility (per track mile) | 7330 | 0
| New rail station (at grade) (per station) | 860 | 45040
| New rail station (elevated) (per station) | 29670 | 111800
| New rail station underground) (per station) | 60620 | 161600
Electricity (kWh) | New construction (at grade) (per track mile) | 0 | 0
| New construction (elevated) (per track mile) | 0 | 0
| New construction (underground (hard rock) (per track mile) | 2177700 | 2177700
| New construction (underground (soft soil) (per track mile) | 891750 | 891750
| Converted or upgraded existing facility (per track mile) | 0 | 0
| New rail station (at grade) (per station) | 0 | 0
| New rail station (elevated) (per station) | 0 | 0
| New rail station underground) (per station) | 0 | 0
Bus, bicycle, & pedestrian construction factors | Construction type | Bus rapid transit | Bicycle lane | Pedestrian facility
Asphalt (MT) | New lane, Sidewalk or right-of-way (per lane mile) | 1325 | 527
| Converted or upgraded lane/facility (per lane mile) | 1139 | 190
| New BRT Station (per station) | 0
Base stone (MT) | New lane, Sidewalk or right-of-way (per lane mile) | 2590 | 758 | 123.04
| Converted or upgraded lane/facility (per lane mile) | 1143 | 37
| New BRT Station (per station) | 1315
Concrete (MT) | New lane, Sidewalk or right-of-way (per lane mile) | 746 | 0 | 82.0165
| Converted or upgraded lane/facility (per lane mile) | 302 | 0
| New BRT Station (per station) | 20644
Steel (MT) | New lane, Sidewalk or right-of-way (per lane mile) | 7 | 0.1
| Converted or upgraded lane/facility (per lane mile) | 4 | 0.1
| New BRT Station (per station) | 8
Construction fuel (DGEs) | New lane, Sidewalk or right-of-way (per lane mile) | 19370 | 1200 | 174.3733
| Converted or upgraded lane/facility (per lane mile) | 6900 | 560
| New BRT Station (per station) | 860
Electricity (kWh) | New lane, Sidewalk or right-of-way (per lane mile) | 0 | 0
| Converted or upgraded lane/facility (per lane mile) | 0 | 0
| New BRT Station (per station) | 0
Rail, bus, and bicycle maintenance factors |  | DGEs per unit
Fuel use (DGEs per year) | Light rail (per track mile) | 686
| Heavy rail (per track mile) | 686
| BRT (per lane mile) | #DIV/0!
| Bicycle lanes (per lane mile) | #DIV/0!

## RBBP - results (hidden)
Rail, Bus, Bicycle, and Ped Facilities - Results
Annualized materials, fuel, and electricity use
Materials (MT / DGE / kWh)
| Light rail | Heavy rail | Bus rapid transit | Bike/ped facilities | Total
Asphalt (MT) | 0 | 0 | 0 | 0 | 0
Base stone (MT) | 0 | 0 | 0 | 0 | 0
Concrete (MT) | 0 | 0 | 0 | 0 | 0
Steel (MT) | 0 | 0 | 0 | 0 | 0
Construction fuel (DGEs) | 0 | 0 | 0 | 0 | 0
Construction electricity (kWh) | 0 | 0 | 0 | 0 | 0
Maintenance fuel (DGEs) | 0 | 0 | #DIV/0! | #DIV/0! | #DIV/0!
Annualized energy use - unmitigated results
Energy use (mmBTU)
| Light rail | Heavy rail | Bus rapid transit | Bike/ped facilities | Total
Materials subtotal | 0 | 0 | 0 | 0 | 0
Asphalt | 0 | 0 | 0 | 0 | 0
Base stone | 0 | 0 | 0 | 0 | 0
Concrete | 0 | 0 | 0 | 0 | 0
Steel | 0 | 0 | 0 | 0 | 0
Construction subtotal | 0 | 0 | 0 | 0 | 0
Construction fuel (DGEs) | 0 | 0 | 0 | 0 | 0
Electricity (kWh) | 0 | 0 | 0 | 0 | 0
Maintenance subtotal | 0 | 0 | #DIV/0! | #DIV/0! | #DIV/0!
Total | 0 | 0 | #DIV/0! | #DIV/0! | #DIV/0!
Annualized energy use - mitigated results
Energy use (mmBTU)
| Light rail | Heavy rail | Bus rapid transit | Bike/ped facilities | Total
Materials subtotal | 0 | 0 | 0 | 0 | 0
Asphalt | 0 | 0 | 0 | 0 | 0
Base stone | 0 | 0 | 0 | 0 | 0
Concrete | 0 | 0 | 0 | 0 | 0
Steel | 0 | 0 | 0 | 0 | 0
Construction subtotal | 0 | 0 | 0 | 0 | 0
Construction fuel (DGEs) | 0 | 0 | 0 | 0 | 0
Electricity (kWh) | 0 | 0 | 0 | 0 | 0
Maintenance subtotal | 0 | 0 | #DIV/0! | #DIV/0! | #DIV/0!
Total | 0 | 0 | #DIV/0! | #DIV/0! | #DIV/0!
Annualized GHG emissions - unmitigated results
Greenhouse gas emissions (MT CO2e)
| Light rail | Heavy rail | Bus rapid transit | Bike/ped facilities | Total
Materials subtotal | 0 | 0 | 0 | 0 | 0
Asphalt | 0 | 0 | 0 | 0 | 0
Base stone | 0 | 0 | 0 | 0 | 0
Concrete | 0 | 0 | 0 | 0 | 0
Steel | 0 | 0 | 0 | 0 | 0
Construction subtotal | 0 | 0 | 0 | 0 | 0
Construction fuel (DGEs) | 0 | 0 | 0 | 0 | 0
Electricity (kWh) | 0 | 0 | 0 | 0 | 0
Maintenance subtotal | 0 | 0 | #DIV/0! | #DIV/0! | #DIV/0!
Total | 0 | 0 | #DIV/0! | #DIV/0! | #DIV/0!
Annualized GHG emissions - mitigated results
Greenhouse gas emissions (MT CO2e)
| Light rail | Heavy rail | Bus rapid transit | Bicycle lane | Total
Materials subtotal | 0 | 0 | 0 | 0 | 0
Asphalt | 0 | 0 | 0 | 0 | 0
Base stone | 0 | 0 | 0 | 0 | 0
Concrete | 0 | 0 | 0 | 0 | 0
Steel | 0 | 0 | 0 | 0 | 0
Construction subtotal | 0 | 0 | 0 | 0 | 0
Construction fuel (DGEs) | 0 | 0 | 0 | 0 | 0
Electricity (kWh) | 0 | 0 | 0 | 0 | 0
Maintenance subtotal | 0 | 0 | #DIV/0! | #DIV/0! | #DIV/0!
Total | 0 | 0 | #DIV/0! | #DIV/0! | #DIV/0!

## Bridge - factors (hidden)
Bridge - Factors
Bridge construction and rehabilitation factors |  | Construct New Bridge | Reconstruct Bridge | Add Lane to Bridge
Concrete (metric tons per lane-span) | Single-Span | 199 | 199 | 199
| Two-Span (over land or water) | 268 | 268 | 268
| Multi-Span (over land) | 291 | 291 | 291
| Multi-Span (over water) | 260 | 260 | 260
Steel (metric tons per lane-span) | Single-Span | 0 | 0 | 0
| Two-Span (over land or water) | 3 | 3 | 3
| Multi-Span (over land) | 9 | 9 | 9
| Multi-Span (over water) | 9 | 9 | 9
Fuel (DGEs per lane-span) | Single-Span | 525 | 700 | 800
| Two-Span (over land or water) | 740 | 1020 | 1090
| Multi-Span (over land) | 1040 | 1360 | 1890
| Multi-Span (over water) | 1190 | 1540 | 2140

## Bridge - results (hidden)
Bridge - Results
Annualized materials, fuel, and electricity use
Materials (MT / DGE / kWh)
| Construct New Bridge | Reconstruct Bridge | Add Lane to Bridge | Total
Asphalt (MT) | 0 | 0 | 0 | 0
Base stone (MT) | 0 | 0 | 0 | 0
Concrete (MT) | 0 | 0 | 0 | 0
Steel (MT) | 0 | 0 | 0 | 0
Construction fuel (DGEs) | 0 | 0 | 0 | 0
Construction electricity (kWh) | 0 | 0 | 0 | 0
Annualized energy use - unmitigated results
Energy use (mmBTU)
| Construct New Bridge | Reconstruct Bridge | Add Lane to Bridge | Total
Materials subtotal | 0 | 0 | 0 | 0
Asphalt | 0 | 0 | 0 | 0
Base stone | 0 | 0 | 0 | 0
Concrete | 0 | 0 | 0 | 0
Steel | 0 | 0 | 0 | 0
Construction subtotal | 0 | 0 | 0 | 0
Construction fuel (DGEs) | 0 | 0 | 0 | 0 | Corrected these formulas; row 26 is not correct
Electricity (kWh) | 0 | 0 | 0 | 0
Total | 0 | 0 | 0 | 0
Annualized energy use - mitigated results
Energy use (mmBTU)
| Construct New Bridge | Reconstruct Bridge | Add Lane to Bridge | Total
Materials subtotal | 0 | 0 | 0 | 0
Asphalt | 0 | 0 | 0 | 0
Base stone | 0 | 0 | 0 | 0
Concrete | 0 | 0 | 0 | 0
Steel | 0 | 0 | 0 | 0
Construction subtotal | 0 | 0 | 0 | 0
Construction fuel (DGEs) | 0 | 0 | 0 | 0
Electricity (kWh) | 0 | 0 | 0 | 0
Total | 0 | 0 | 0 | 0
Annualized GHG emissions - unmitigated results
Greenhouse gas emissions (MT CO2e)
| Construct New Bridge | Reconstruct Bridge | Add Lane to Bridge | Total
Materials subtotal | 0 | 0 | 0 | 0
Asphalt | 0 | 0 | 0 | 0
Base stone | 0 | 0 | 0 | 0
Concrete | 0 | 0 | 0 | 0
Steel | 0 | 0 | 0 | 0
Construction subtotal | 0 | 0 | 0 | 0
Construction fuel (DGEs) | 0 | 0 | 0 | 0
Electricity (kWh) | 0 | 0 | 0 | 0
Total | 0 | 0 | 0 | 0
Annualized GHG emissions - mitigated results
Greenhouse gas emissions (MT CO2e)
| Construct New Bridge | Reconstruct Bridge | Add Lane to Bridge | Total
Materials subtotal | 0 | 0 | 0 | 0
Asphalt | 0 | 0 | 0 | 0
Base stone | 0 | 0 | 0 | 0
Concrete | 0 | 0 | 0 | 0
Steel | 0 | 0 | 0 | 0
Construction subtotal | 0 | 0 | 0 | 0
Construction fuel (DGEs) | 0 | 0 | 0 | 0
Electricity (kWh) | 0 | 0 | 0 | 0
Total | 0 | 0 | 0 | 0

## Road - construction conv (hidden)
Construction - Conversions
| Conversions using factors in key | [6 empty] | Re-construct Pavement (per lane mile) | Resurface Pavement (per lane mile) | New Construction/ Re-Alignment (per lane mile) | Construct Additional Lane (per lane mile) | Additional materials use due to construction on rocky/moutainous soil
| STEEL | ASPH | BASE | CONC | STEEL | Asphalt (metric tons per lane mile) | Rural Interstate | 1696.7782 | 995.2589 | 2931.7804 | 1928.3141 | 0
|  | Asphalt | Base Course | Concrete |  |  | Rural Principal Arterials | 1496.7407 | 878.1696 | 2585.9162 | 1700.0856 | 0
Combinations | linear feet | MT/lane mile | MT/lane mile | MT/lane mile | MT/lane mile |  | Rural Minor Arterials | 1297.6224 | 761.0803 | 2241.9015 | 1474.5115 | 0
Resurfacing | [6 empty] | Rural Collectors | 1097.9461 | 643.991 | 1896.8076 | 1247.4884 | 0
Rural | [6 empty] | Urban Interstates / Expressways | 1603.0324 | 995.2589 | 2477.0536 | 1502.001 | 0
Interstate | 209.088 | 995.2589 | 183.8773 | 6.6209 | 1.0481 |  | Urban Principal Arterials | 1414.0213 | 878.1696 | 2185.4796 | 1324.7127 | 0
Principal Arterial | 278.784 | 878.1696 | 162.2447 | 34.8152 | 1.3975 |  | Urban Minor Arterials / Collectors | 1334.146 | 761.0803 | 1894.5812 | 1094.5266 | 0
Minor Arterial | 418.176 | 761.0803 | 116.8162 | 15.6551 | 2.0963 | Base stone (metric tons per lane mile) | Rural Interstate | 406.9196 | 183.8773 | 2361.7358 | 2058.4267 | 47.4543
Collector | 418.176 | 643.991 | 85.3452 | 8.9352 | 2.0963 |  | Rural Principal Arterials | 382.4456 | 162.2447 | 2036.0838 | 1759.7671 | 47.4543
Urban | [6 empty] | Rural Minor Arterials | 331.3345 | 116.8162 | 2212.2769 | 1918.9124 | 47.4543
Freeway | 167.552 | 995.2589 | 362.7169 | 103.0264 | 0.95901 |  | Rural Collectors | 299.8635 | 85.3452 | 2180.8058 | 1887.4413 | 47.4543
Principal Arterial | 272.448 | 878.1696 | 256.0355 | 200.8732 | 1.5223 |  | Urban Interstates / Expressways | 898.3024 | 362.7169 | 2828.9676 | 3197.6266 | 47.4543
Minor Arterial/Collector | 363.264 | 761.0803 | 166.423 | 131.4787 | 2.0298 |  | Urban Principal Arterials | 754.6841 | 256.0355 | 2556.0699 | 2899.1572 | 47.4543
[7 empty] | Urban Minor Arterials / Collectors | 527.2685 | 166.423 | 1825.7438 | 2074.3577 | 47.4543
Reconstruction of Pavement | [5 empty] | Concrete (metric tons per lane mile) | Rural Interstate | 110.6032 | 6.6209 | 557.1154 | 1000.5692 | 25.028
Rural | [6 empty] | Rural Principal Arterials | 105.1561 | 34.8152 | 410.9864 | 715.2875 | 25.028
Interstate | 579.088 | 1696.7782 | 406.9196 | 110.6032 | 2.7719 |  | Rural Minor Arterials | 67.6463 | 15.6551 | 297.0189 | 524.8625 | 25.028
Principal Arterial | 605.784 | 1496.7407 | 382.4456 | 105.1561 | 2.8599 |  | Rural Collectors | 83.8636 | 8.9352 | 406.5146 | 726.8717 | 25.028
Minor Arterial | 742.176 | 1297.6224 | 331.3345 | 67.6463 | 3.5404 |  | Urban Interstates / Expressways | 381.332 | 103.0264 | 627.5253 | 740.6825 | 25.028
Collector | 758.176 | 1097.9461 | 299.8635 | 83.8636 | 3.6376 |  | Urban Principal Arterials | 437.8917 | 200.8732 | 648.9145 | 746.0156 | 25.028
Urban | [6 empty] | Urban Minor Arterials / Collectors | 301.2145 | 131.4787 | 452.6005 | 520.6477 | 25.028
Freeway | 777.552 | 1603.0324 | 898.3024 | 381.332 | 3.6775 | Steel (metric tons per lane mile) | Rural Interstate | 2.7719 | 1.0481 | 9.4854 | 8.8473 | 0.59728
Principal Arterial | 589.448 | 1414.0213 | 754.6841 | 437.8917 | 2.964 |  | Rural Principal Arterials | 2.8599 | 1.3975 | 8.2544 | 8.4885 | 0.59728
Minor Arterial/Collector | 698.264 | 1334.146 | 527.2685 | 301.2145 | 3.4754 |  | Rural Minor Arterials | 3.5404 | 2.0963 | 8.8559 | 9.1478 | 0.59728
[7 empty] | Rural Collectors | 3.6376 | 2.0963 | 9.4637 | 9.4152 | 0.59728
New Construction/Realignment | [6 empty] | Urban Interstates / Expressways | 3.6775 | 0.95901 | 18.3386 | 11.6944 | 0.59728
Rural | [6 empty] | Urban Principal Arterials | 2.964 | 1.5223 | 10.9679 | 7.0414 | 0.59728
Interstate | 1949.088 | 2931.7804 | 2361.7358 | 557.1154 | 9.4854 |  | Urban Minor Arterials / Collectors | 3.4754 | 2.0298 | 10.8414 | 7.9995 | 0.59728
Principal Arterial | 1758.784 | 2585.9162 | 2036.0838 | 410.9864 | 8.2544 | Construction fuel (DGEs per lane mile) | Rural Interstate | 4974.7948 | 1379.4426 | 13680.3296 | 15627.3813 | 473.744
Minor Arterial | 1882.176 | 2241.9015 | 2212.2769 | 297.0189 | 8.8559 |  | Rural Principal Arterials | 4052.407 | 1263.1289 | 11806.0591 | 12654.6776 | 473.744
Collector | 1982.176 | 1896.8076 | 2180.8058 | 406.5146 | 9.4637 |  | Rural Minor Arterials | 3737.0564 | 963.7566 | 11441.1391 | 12383.0027 | 473.744
Urban | [6 empty] | Rural Collectors | 3758.9141 | 786.3469 | 12033.184 | 13494.0178 | 473.744
Freeway | 3888.552 | 2477.0536 | 2828.9676 | 627.5253 | 18.3386 |  | Urban Interstates / Expressways | 6419.8763 | 1717.3535 | 14666.9883 | 13675.8025 | 473.744
Principal Arterial | 2248.448 | 2185.4796 | 2556.0699 | 648.9145 | 10.9679 |  | Urban Principal Arterials | 5958.9493 | 1529.3175 | 12946.672 | 12427.4297 | 473.744
Minor Arterial/Collector | 2327.264 | 1894.5812 | 1825.7438 | 452.6005 | 10.8414 |  | Urban Minor Arterials / Collectors | 5639.0462 | 1165.6775 | 14111.5464 | 12836.7459 | 473.744
Construct Additional Lane
Rural
Interstate | 2000.088 | 1928.3141 | 2058.4267 | 1000.5692 | 8.8473
Principal Arterial | 1953.284 | 1700.0856 | 1759.7671 | 715.2875 | 8.4885
Minor Arterial | 2086.176 | 1474.5115 | 1918.9124 | 524.8625 | 9.1478
Collector | 2130.176 | 1247.4884 | 1887.4413 | 726.8717 | 9.4152
Urban
Freeway | 2684.552 | 1502.001 | 3197.6266 | 740.6825 | 11.6944
Principal Arterial | 1547.948 | 1324.7127 | 2899.1572 | 746.0156 | 7.0414
Minor Arterial/Collector | 1793.764 | 1094.5266 | 2074.3577 | 520.6477 | 7.9995
Toggles
Rolling/Rocky/Mountainous Terrain: | 113.9726 | 0 | 47.4543 | 25.028 | 0.59728
Include Sidewalk Construction | 0 | 0 | 174.7969 | 125.4156 | 0
Add Lane Widening | 533.9269 | 261.2533 | 1023.7061 | 100.7924 | 2.4975
Add Shoulder Improvement | 578.9269 | 103.9232 | 1188.8862 | 123.5289 | 2.6745
Construct Surface Parking Facility (per space) | 0 | 6.1076 | 8.466 | 0 | 0
Construct Parking Structure (per space) | 0 | 0 | 0 | 15.5262 | 1.3193

## Road - construction back (hidden)
Construction - Back End
Original JFA tables
Original tables from JFA report
| ASPH | BASE | CONC | DRNG | EROC | ERTH | GATE | GRDR
| Asphalt | Base Course | Concrete | Drainage pipes, culverts, conduits | Erosion control activities | Earthwork incl grading & rolling | Gates & fences | Guardrail | Fuel Use
Combinations | ton/lane mile | cubic yards | cubic yards | lineal feet | square yards | cubic yards | lineal feet | lineal feet | Gallons
Resurfacing
Rural
Interstate | 1097.0667 | 129.4317 | 4.3298 | 180.6 | 471.24 | 611.1111 | 105.6 | 103.488 | 1379.4426
Principal Arterial | 968 | 114.2044 | 22.7677 | 144.48 | 628.32 | 586.6667 | 140.8 | 137.984 | 1263.1289
Minor Arterial | 838.9333 | 82.2272 | 10.2378 | 108.36 | 942.48 | 244.4444 | 211.2 | 206.976 | 963.7566
Collector | 709.8667 | 60.0747 | 5.8433 | 90.3 | 942.48 | 146.6667 | 211.2 | 206.976 | 786.3469
Urban
Freeway | 1097.0667 | 255.3173 | 67.3749 | 566.9569 | 332.64 | 488.8889 | 28.16 | 139.392 | 1717.3535
Principal Arterial | 968 | 180.224 | 131.3625 | 429.7316 | 748.44 | 330 | 63.36 | 209.088 | 1529.3175
Minor Arterial/Collector | 838.9333 | 117.1456 | 85.9815 | 292.5064 | 997.92 | 146.6667 | 84.48 | 278.784 | 1165.6775
Reconstruction of Pavement
Rural
Interstate | 1870.3463 | 286.4317 | 72.3298 | 2223.6 | 1734.24 | 4057.1111 | 354.6 | 224.488 | 4974.7948
Principal Arterial | 1649.8465 | 269.2044 | 68.7677 | 1111.48 | 1891.32 | 4032.6667 | 389.8 | 215.984 | 4052.407
Minor Arterial | 1430.3597 | 233.2272 | 44.2378 | 1055.36 | 2341.48 | 3912.4444 | 460.2 | 281.976 | 3737.0564
Collector | 1210.2581 | 211.0747 | 54.8433 | 1433.3 | 2238.48 | 3814.6667 | 460.2 | 297.976 | 3758.9141
Urban
Freeway | 1767.011 | 632.3173 | 249.3749 | 3185.9569 | 3289.64 | 5200.8889 | 497.16 | 280.392 | 6419.8763
Principal Arterial | 1558.6655 | 531.224 | 286.3625 | 3494.7316 | 3705.44 | 3996 | 293.36 | 296.088 | 5958.9493
Minor Arterial/Collector | 1470.6195 | 371.1456 | 196.9815 | 2223.5064 | 3954.92 | 5863.6667 | 364.48 | 333.784 | 5639.0462
New Construction/Realignment
Rural
Interstate | 3231.6803 | 1662.4317 | 364.3298 | 2411.6 | 4247.24 | 12228.1111 | 1119.6 | 829.488 | 13680.3296
Principal Arterial | 2850.4367 | 1433.2044 | 268.7677 | 1200.48 | 4404.32 | 12203.6667 | 1154.8 | 603.984 | 11806.0591
Minor Arterial | 2471.2319 | 1557.2272 | 194.2378 | 1142.36 | 5126.48 | 12611.4444 | 1225.2 | 656.976 | 11441.1391
Collector | 2090.8373 | 1535.0747 | 265.8433 | 1556.3 | 4818.48 | 12513.6667 | 1225.2 | 756.976 | 12033.184
Urban
Freeway | 2730.4382 | 1991.3173 | 410.3749 | 2842.9569 | 3880.64 | 14756.8889 | 2511.16 | 1377.392 | 14666.9883
Principal Arterial | 2409.0383 | 1799.224 | 424.3625 | 3092.7316 | 4296.44 | 11429 | 1279.36 | 969.088 | 12946.672
Minor Arterial/Collector | 2088.3831 | 1285.1456 | 295.9815 | 1969.5064 | 4545.92 | 17452.6667 | 1566.48 | 760.784 | 14111.5464
Construct Additional Lane
Rural
Interstate | 2125.5667 | 1448.9317 | 654.3298 | 6275.1 | 4551.74 | 14768.1111 | 1569.1 | 430.988 | 15627.3813
Principal Arterial | 1873.992 | 1238.7044 | 467.7677 | 3168.98 | 4708.82 | 14743.6667 | 1604.3 | 348.984 | 12654.6776
Minor Arterial | 1625.3434 | 1350.7272 | 343.2378 | 2932.86 | 5464.98 | 15316.4444 | 1674.7 | 411.476 | 12383.0027
Collector | 1375.0975 | 1328.5747 | 475.3433 | 4094.8 | 5130.48 | 15218.6667 | 1674.7 | 455.476 | 13494.0178
Urban
Freeway | 1655.6448 | 2250.8173 | 484.3749 | 4835.4569 | 4492.14 | 13802.8889 | 2191.66 | 492.892 | 13675.8025
Principal Arterial | 1460.2213 | 2040.724 | 487.8625 | 5425.2316 | 4907.94 | 10689 | 1122.36 | 425.588 | 12427.4297
Minor Arterial/Collector | 1206.4888 | 1460.1456 | 340.4815 | 3439.0064 | 5157.42 | 16296.1667 | 1376.48 | 417.284 | 12836.7459
Toggles
Rolling/Rocky/Mountainous Terrain: | 0 | 33.4032 | 16.3673 | 163.7248 | 465.0171 | 775.2381 | 45.2571 | 68.7154 | 473.744
Concrete Pavement | Reduce to zero | Reduce to 85.71% of base above | Concrete C.Y. equal to 2.0799 times asphalt tons
Include Sidewalk Construction |  | 123.04 | 82.0165 | [5 empty] | 174.3733
Add Lane Widening | 287.9777 | 720.5893 | 65.9139 | 1027.1336 | 2303.5029 | 4210.9921 | 354.5429 | 179.384 | 3088.404
Add Shoulder Improvement | 114.5538 | 836.8599 | 80.7827 | 1137.9778 | 2643.0429 | 4203.9365 | 400.3029 | 178.624 | 506.8849
Construct Surface Parking Facility (per space) |  |  | 0 | 0 | 0 | 0 | 0 | 0 | 11.4398
Construct Parking Structure (per space) |  |  | 33.4877 | [5 empty] | 170.0718

## Road - maintenance back (hidden)
Routine Maintenance - Back End
Routine Maintenance lookup table
Road maintenance lookup table |  | Range
Category | Units | 1 | 2 | 3
Snow Removal | DGEs/Lane mile | 0 | 47.2 | 83.7
Vegetation Management | DGEs/ROW mile | 5.9 | 33.4 | 33.4
Preventive Maintenance | DGEs/Lane mile | 3.7 | 19.3 | 19.3
Other Maintenance | DGEs/Lane mile | 78.5

## RBBP - construction conv (hidden)
Facility Type: | Asphalt | Ballast/Base Stone | Concrete | Steel* | Diesel | Electricity
| metric tons | metric tons | metric tons | metric tons | DGEs | kWh |  | Transposed for easier formula construction:
Light Rail, At Grade | [7 empty] | Light Rail, At Grade | New Dedicated ROW | Upgrading Existing ROW |  | Light Rail, Elevated | New Dedicated ROW |  | Light Rail, Underground | New ROW through Hard Rock | New ROW through Soft Soil |  | BRT, At Grade | New Dedicated ROW | Upgrading Existing ROW |  | Bicycle Lane | New Dedicated ROW | Upgrading Existing ROW |  | Heavy Rail, At Grade | New Dedicated ROW | Upgrading Existing ROW |  | Heavy Rail, Elevated | New Dedicated ROW |  | Heavy Rail, Underground | New ROW through Hard Rock | New ROW through Soft Soil |  | Transit Stations | Light Rail, At Grade | Light Rail, Elevated | Light Rail, Underground | Heavy Rail, At Grade | Heavy Rail, Elevated | Heavy Rail, Underground
New Dedicated ROW | 0 | 12409.6621 | 897.1021 | 86.0509 | 10730 | 0 | Asphalt |  | 0 | 1334.146 | 0 | 0 | 0 | 0 | 0 | 0 | 0 | 0 | 0 | 1324.7127 | 1139.4229 | 0 | 0 | 526.9018 | 190.2701 | 0 | 0 | 0 | 0 | 0 | 0 | 0 | 0 | 0 | 0 | 0 | 0 | 0 | 0 | 0 | 0 | 0 | 0 | 0
Upgrading Existing ROW | 1334.146 | 10778.5939 | 0 | 80.7245 | 7330 | 0 | Ballast/Base Stone |  | 12409.6621 | 10778.5939 | 0 | 0 | 9570.96 | 0 | 0 | 0 | 0 | 0 | 0 | 2590.0257 | 1143.2852 | 0 | 0 | 758.1162 | 37.1694 | 0 | 0 | 16566.8989 | 0 | 0 | 0 | 11022.48 | 0 | 0 | 0 | 0 | 0 | 0 | 1315.2332 | 0 | 0 | 4706.5054 | 0 | 0
[7 empty] | Concrete |  | 897.1021 | 0 | 0 | 0 | 16435 | 0 | 0 | 904492.9731 | 904492.9731 | 0 | 0 | 746.0156 | 301.6656 | 0 | 0 | 0 | 0 | 0 | 0 | 2691.3062 | 0 | 0 | 0 | 18900 | 0 | 0 | 904492.9731 | 904492.9731 | 0 | 0 | 20643.5421 | 474036.8921 | 293597.0428 | 672826.5565 | 1100988.9106 | 1177446.4739
Light Rail, Elevated | [6 empty] | Steel* |  | 86.0509 | 80.7245 | 0 | 0 | 1325.478 | 0 | 0 | 2404.08 | 2404.08 | 0 | 0 | 7.0414 | 4.0198 | 0 | 0 | 0.083824 | 0.083824 | 0 | 0 | 90.3116 | 0 | 0 | 0 | 1325.478 | 0 | 0 | 2404.08 | 2404.08 | 0 | 0 | 7.6356 | 7.6356 | 188.1753 | 28.6334 | 28.6334 | 705.6573
New Dedicated ROW | 0 | 9570.96 | 16435 | 1325.478 | 61460 | 0 | Diesel |  | 10730 | 7330 | 0 | 0 | 61460 | 0 | 0 | 314600 | 288100 | 0 | 0 | 19370 | 6900 | 0 | 0 | 1200 | 560 | 0 | 0 | 35680 | 0 | 0 | 0 | 70680 | 0 | 0 | 314600 | 288100 | 0 | 0 | 860 | 29670 | 60620 | 45040 | 111800 | 161600
[7 empty] | Electricity |  | 0 | 0 | 0 | 0 | 0 | 0 | 0 | 2177700 | 891750 | 0 | 0 | 0 | 0 | 0 | 0 | 0 | 0 | 0 | 0 | 0 | 0 | 0 | 0 | 0 | 0 | 0 | 2177700 | 891750 | 0 | 0 | 0 | 0 | 0 | 0 | 0 | 0
Light Rail, Underground
New ROW through Hard Rock | 0 | 0 | 904492.9731 | 2404.08 | 314600 | 2177700 |  | Light: | at grade | elevated | hardrock | softsoil | upgrade |  | Heavy: | at grade | elevated | hardrock | softsoil | upgrade
New ROW through Soft Soil | 0 | 0 | 904492.9731 | 2404.08 | 288100 | 891750 | Asphalt |  | 0 | 0 | 0 | 0 | 1334.146 |  |  | 0 | 0 | 0 | 0
[7 empty] | Ballast/Base Stone |  | 12409.6621 | 9570.96 | 0 | 0 | 10778.5939 |  |  | 16566.8989 | 11022.48 | 0 | 0
BRT, At Grade | [6 empty] | Concrete |  | 897.1021 | 16435 | 904492.9731 | 904492.9731 | 0 |  |  | 2691.3062 | 18900 | 904492.9731 | 904492.9731
New Dedicated ROW | 1324.7127 | 2590.0257 | 746.0156 | 7.0414 | 19370 | 0 | Steel* |  | 86.0509 | 1325.478 | 2404.08 | 2404.08 | 80.7245 |  |  | 90.3116 | 1325.478 | 2404.08 | 2404.08
Upgrading Existing ROW | 1139.4229 | 1143.2852 | 301.6656 | 4.0198 | 6900 | 0 | Diesel |  | 10730 | 61460 | 314600 | 288100 | 7330 |  |  | 35680 | 70680 | 314600 | 288100
[7 empty] | Electricity |  | 0 | 0 | 2177700 | 891750 | 0 |  |  | 0 | 0 | 2177700 | 891750
Bicycle Lane
New Dedicated ROW | 526.9018 | 758.1162 | 0 | 0.083824 | 1200 | 0
Upgrading Existing ROW | 190.2701 | 37.1694 | 0 | 0.083824 | 560 | 0
Heavy Rail, At Grade
New Dedicated ROW | 0 | 16566.8989 | 2691.3062 | 90.3116 | 35680 | 0
Upgrading Existing ROW | 0 | 0 | 0 | 0 | 0 | 0
Heavy Rail, Elevated
New Dedicated ROW | 0 | 11022.48 | 18900 | 1325.478 | 70680 | 0
Heavy Rail, Underground
New ROW through Hard Rock | 0 | 0 | 904492.9731 | 2404.08 | 314600 | 2177700
New ROW through Soft Soil | 0 | 0 | 904492.9731 | 2404.08 | 288100 | 891750
Transit Stations
Light Rail, At Grade | 0 | 1315.2332 | 20643.5421 | 7.6356 | 860 | 0
Light Rail, Elevated | 0 | 0 | 474036.8921 | 7.6356 | 29670 | 0
Light Rail, Underground | 0 | 0 | 293597.0428 | 188.1753 | 60620 | 0
Heavy Rail, At Grade | 0 | 4706.5054 | 672826.5565 | 28.6334 | 45040 | 0
Heavy Rail, Elevated | 0 | 0 | 1100988.9106 | 28.6334 | 111800 | 0
Heavy Rail, Underground | 0 | 0 | 1177446.4739 | 705.6573 | 161600 | 0

## RBBP - construction back (hidden)
Summary of Materials and Fuels Required for New Construction of Alternative-Mode infrastructure
Only one Project Type: New Construction
Facility Type: | Asphalt | Concrete | Steel* | Ballast/Base Stone | Wood | Gate | Guardrail | Asphalt | Concrete | Steel* | Ballast/Base Stone | Wood | Gate | Guardrail | Fuel use | Electricity use
| (tons) | (cubic yards) | (tons) | (tons) | (tons) | (lineal feet) | (lineal feet) | metric tons | metric tons | metric tons | metric tons | metric tons | metric tons | metric tons | DGE | kWh
Light Rail, At Grade
New Dedicated ROW | 0 | 586.6667 | 88 | 13679.0808 | 0 | 1566.48 | 0 | 0 | 897.1021 | 79.8336 | 12409.6621 | 0 | 6.2173 | 0 | 10730
Upgrading Existing ROW | 1470.6195 | 0 | 88 | 11881.1661 | 0 | 224.48 | 0 | 1334.146 | 0 | 79.8336 | 10778.5939 | 0 | 0.89095 | 0 | 7330
Light Rail, Elevated
New Dedicated ROW | 0 |  |  | 10550 |  | 2640 | 0 | 0 | 16435 | 1315 | 9570.96 | 0 | 10.478 | 0 | 61460
Light Rail, Underground
New ROW through Hard Rock | 0 | 591500 | 2650 | 0 | 0 | 0 | 0 | 0 | 904492.9731 | 2404.08 | 0 | 0 | 0 | 0 | 314600 | 2177700
New ROW through Soft Soil | 0 | 591500 | 2650 | 0 | 0 | 0 | 0 | 0 | 904492.9731 | 2404.08 | 0 | 0 | 0 | 0 | 288100 | 891750
BRT, At Grade
New Dedicated ROW | 1460.2213 | 487.8625 | 0 | 2854.9666 | 0 | 1122.36 | 425.588 | 1324.7127 | 746.0156 | 0 | 2590.0257 | 0 | 4.4546 | 2.5868 | 19370
Upgrading Existing ROW | 1255.9777 | 197.2765 | 0 | 1260.235 | 0 | 417.9029 | 388.472 | 1139.4229 | 301.6656 | 0 | 1143.2852 | 0 | 1.6586 | 2.3612 | 6900
Bicycle Lane
New Dedicated ROW | 580.8 | 0 | 0 | 835.666 | 0 | 21.12 | 0 | 526.9018 | 0 | 0 | 758.1162 | 0 | 0.083824 | 0 | 1200
Upgrading Existing ROW | 209.7333 | 0 | 0 | 40.9716 | 0 | 21.12 | 0 | 190.2701 | 0 | 0 | 37.1694 | 0 | 0.083824 | 0 | 560
Heavy Rail, At Grade
New Dedicated ROW | 0 | 1760 | 88 | 18261.5729 | 0 | 2640 | 0 | 0 | 2691.3062 | 79.8336 | 16566.8989 | 0 | 10.478 | 0 | 35680
Upgrading Existing ROW | [7 empty] | 0 | 0 | 0 | 0 | 0 | 0 | 0 | 0
Heavy Rail, Elevated
New Dedicated ROW | 0 |  |  | 12150 |  | 2640 | 0 | 0 | 18900 | 1315 | 11022.48 | 0 | 10.478 | 0 | 70680
Heavy Rail, Underground
New ROW through Hard Rock | 0 | 591500 | 2650 | 0 | 0 | 0 | 0 | 0 | 904492.9731 | 2404.08 | 0 | 0 | 0 | 0 | 314600 | 2177700
New ROW through Soft Soil | 0 | 591500 | 2650 | 0 | 0 | 0 | 0 | 0 | 904492.9731 | 2404.08 | 0 | 0 | 0 | 0 | 288100 | 891750
Transit Stations
Light Rail, At Grade | 0 | 13500 | 6.6667 | 1449.7721 | 0 | 400 | 0 | 0 | 20643.5421 | 6.048 | 1315.2332 | 0 | 1.5876 | 0 | 860
Light Rail, Elevated | 0 | 310000 | 6.6667 | 0 | 0 | 400 | 0 | 0 | 474036.8921 | 6.048 | 0 | 0 | 1.5876 | 0 | 29670
Light Rail, Underground | 0 | 192000 | 207.4242 | 0 | 0 | 0 | 0 | 0 | 293597.0428 | 188.1753 | 0 | 0 | 0 | 0 | 60620
Heavy Rail, At Grade | 0 | 440000 | 25 | 5187.9469 | 0 | 1500 | 0 | 0 | 672826.5565 | 22.68 | 4706.5054 | 0 | 5.9534 | 0 | 45040
Heavy Rail, Elevated | 0 | 720000 | 25 | 0 | 0 | 1500 | 0 | 0 | 1100988.9106 | 22.68 | 0 | 0 | 5.9534 | 0 | 111800
Heavy Rail, Underground | 0 | 770000 | 777.8409 | 0 | 0 | 0 | 0 | 0 | 1177446.4739 | 705.6573 | 0 | 0 | 0 | 0 | 161600
*Steel estimate does not account for quantities used to reinforce concrete - ICF has estimates for standard steel quantities in concrete, which should be added to these numbers. Also, Gate/Guardrail estimates are steel quantities but estimated separately.

## RBBP - maintenance back (hidden)
Factors - Alt mode maintenance | Fuel use (DGEs)
Rail (per track mile) | 686
BRT (per lane mile) | #DIV/0!
Bike lanes (per lane mile) | #DIV/0!
Roadway (per lane mile) | #DIV/0!

## RBBP - redux back (hidden)
Construction factors - Bus lane | Construction type | Materials factors | Materials results (yearly) | Energy | GHG emissions
Asphalt (MT) | Converted/upgraded bus lane (per lane mile) | 1139 | 0 | 0 | 0
Base Stone (MT) | Converted/upgraded bus lane (per lane mile) | 1143 | 0 | 0 | 0
Fuel (DGEs) | Converted/upgraded bus lane (per lane mile) | 6900 | 0 | 0 | 0
Asphalt (MT) | Converted/upgraded bike lane (per lane mile) | 190 | 0 | 0 | 0
Base Stone (MT) | Converted/upgraded bike lane (per lane mile) | 37 | 0 | 0 | 0
Fuel (DGEs) | Converted/upgraded bike lane (per lane mile) | 560 | 0 | 0 | 0
Construction factors - Bus lane | Construction type | Materials factors | Materials results (yearly) | Energy | GHG emissions
Asphalt (MT) | New bus lane (per lane mile) | 1325 | 0 | 0 | 0
Base Stone (MT) | New bus lane (per lane mile) | 2590 | 0 | 0 | 0
Fuel (DGEs) | New bus lane (per lane mile) | 19370 | 0 | 0 | 0
Asphalt (MT) | New bike lane (per lane mile) | 527 | 0 | 0 | 0
Base Stone (MT) | New bike lane (per lane mile) | 758 | 0 | 0 | 0
Fuel (DGEs) | New bike lane (per lane mile) | 1200 | 0 | 0 | 0

## Bridge - construction back (hidden)
Bridge Structure | Span Length (ft) | Composite Material Estimates
(per span, per lane)
|  | Steel | Concrete
|  | (tons) | (cubic yards)
Single-Span | 50 | 0.25 | 130
Two-Span (over land or water) | 75 | 3.4 | 175
Multi-Span (over land) | 100 | 9 | 190
Multi-Span (over water) | 100 | 9 | 170
Fuel-Use Requirements |  | Project Types
Per Span, Per Lane
By Facility Type |  | Construct New Bridge | Reconstruct Bridge | Add Lane to Bridge
Multi-Span (100 ft. avg.) | Over Water | 1190 | 1540 | 2140
| Over Land | 1040 | 1360 | 1890
Two-Span (75 ft. avg.) | Over Water or Over Land | 740 | 1020 | 1090
Single-Span (50 ft. avg.) | Over Water or Over Land | 525 | 700 | 800

## Conversion Factors (hidden)
Factors
Primary Materials Emissions Factors
|  | Embodied Emissions | Energy
|  | metric tons CO2 per metric ton material | Million BTUs per metric ton material
Conventional
| Aggregate | 0.012042 | 0.19933
| Cement | 0.58337 | 4.5646
| Steel | 0.60025 | 10.2586
| Water | 5.4844e-07 | 7.4765e-06
| Bitumen | 1.237 | 23.5922
| Timber | 0.476
| Soil | 0.00032212
Source: GreenDOT and PALATE
Component materials
|  | Asphalt | Cement Treated Aggregate | Base Course | Concrete | Steel
| Virgin Aggregate | 0.95 | 0.85294 | 1 | 0.75579 | 0
| Cement | 0 | 0.073529 | 0 | 0.15637 | 0
| Steel | 0 | 0 | 0 | 0.022683 | 1
| Water | 0 | 0.073529 | 0 | 0.065154 | 0
| Bitumen | 0.05 | 0 | 0 | 0 | 0
Source: GreenDOT
Concrete ratio
| Material | Percentage
| Concrete | 0.45
| Cement Treated Aggregate | 0.55
Source: JFA Associates
Factors
|  | Emissions | Energy
|  | Metric tons of CO2/metric tons of material (or DGE/kWh) | Million BTUs/metric tons of material (or DGE/kWh)
| Asphalt | 0.073289 | 1.369
| Base Course | 0.012042 | 0.19933
| Concrete | 0.080514 | 0.77181
| Steel | 0.60025 | 10.2586
| Diesel | 0.01015 | 0.1392
| Electricity | 0.00053973 | 3.4121
|  | Emissions |  | Energy |  | Source
|  | kg CO2/ton | Metric ton CO2/metric ton material | MJ/ton | mmBTU/metric ton material
| Asphalt Batch Plant | 16.798 | 0.018516 | 226.7957 | 0.23695 | PALATE
| Concrete Batch Plant |  | 0.040901 | 552.2252 | 0.57695 | GreenDOT
| Conversion | Factor | Source
| Short tons to metric tons | 0.9072 | http://www.ndc.iwr.usace.army.mil/metric.htm
| BTUs to million BTUS | 1e-06
| lbs to metric ton | 0.00045359
| MJ to million BTU | 0.00094782
| Densities | lbs/cy | metric tons/cy | Source
| Concrete Panels | 4144 | 1.8797 | GreenDOT
| Virgin Aggregate | 3132 | 1.4207 | GreenDOT
| Cement | 648 | 0.29393 | GreenDOT
| Water | 270 | 0.12247 | GreenDOT
| Cement Treated Aggregate | 2738.9118 | 1.2423
| Concrete | 3371.2015 | 1.5292
| Base Course | 3132 | 1.4207 | GreenDOT
| Densities | lbs/lineal foot | metric tons/lineal foot | Source
| Steel - fencing | 8.75 | 0.0039689 | JFA Associates
| Steel - guardrail | 13.4 | 0.0060781 | JFA Associates
| Lane miles | 63360 | SF/lane-mile
| Parking space | 123.75 | SF/space
| Average lane-miles per ROW-mile | 4
State lookup table |  | Source:
Targetmap.com
State | Electricity GHG EF (lbs CO2e/kWh) | Snow removal LOE (low = <13 in./yr. | Vegetation mgmt LOE (low = predominantly <25 in. rainfall / yr.)
AK | 1.1905 | high | high
AL | 1.5143 | low | high
AR | 1.2 | low | high
AZ | 1.264 | medium | low
CA | 0.69158 | high | high
CO | 1.9155 | high | low
CT | 0.83428 | high | high
DC | 1.0652 | high | high
DE | 1.0652 | high | high
FL | 1.2405 | low | high
GA | 1.5045 | low | high
HI | 1.5531 | low | high
IA | 1.7325 | medium | high
ID | 0.86336 | high | high
IL | 1.6217 | medium | high
IN | 1.5599 | medium | high
KS | 1.8072 | medium | high
KY | 1.551 | medium | high
LA | 1.2171 | low | high
MA | 0.83428 | high | high
MD | 1.1121 | high | high
ME | 0.83428 | high | high
MI | 1.6569 | high | high
MN | 1.7323 | high | high
MO | 1.782 | medium | low
MS | 1.3134 | low | high
MT | 0.89773 | high | high
NC | 1.1266 | medium | high
ND | 1.7323 | high | low
NE | 1.7343 | medium | low
NH | 0.83428 | high | high
NJ | 1.0575 | medium | high
NM | 1.3419 | medium | low
NV | 1.1522 | medium | low
NY | 0.79207 | high | high
OH | 1.5599 | high | high
OK | 1.6319 | low | high
OR | 0.86336 | high | high
PA | 1.1899 | high | high
RI | 0.83428 | medium | high
SC | 1.1248 | low | high
SD | 1.7717 | high | low
TN | 1.5493 | high | high
TX | 1.267 | low | high
UT | 0.86889 | high | low
VA | 1.2038 | medium | high
VT | 0.83428 | high | high
WA | 0.86336 | high | high
WI | 1.6457 | high | high
WV | 1.5599 | high | high
WY | 1.1224 | high | low
Note on E45: 20.2 Mg of C/TJ of gas/oil [IPCC 1996]
Note on C66: assumed 9x11 spaces + 25% for access