## H2O_Route
attrlabl | attrdef | attrdefs | udom | edomv | edomvd | edomvds | codesetn | codesets | enttypl | enttypds | attrmfrq | rdommin | rdommax
FID | Internal feature number | ESRI | Sequential unique whole numbers that are automatically generated. |  |  | ESRI
Shape | Feature geometry | ESRI | Coordinates defining the features. | Polyline | Polylinear shapes as defined by ArcView | ESRI
ID | Unique Link identification number | USACE | Sequential unique whole numbers that are automatically generated. |  |  | USACE
LENGTH | Link length in Miles | USACE |  | real | with one explicit decimal place | USACE
DIR
LINKNUM | Unique Identifier | USACE | Numeric
ANODE | Identifies a record (NODEID) in the node file that corresponds to the starting position of the link | USACE | Positive integer
BNODE | Identifies a record (NODEID) in the node file that corresponds to the ending position of the link | USACE | Positive integer
LINKNAME | USACE link description | USACE | Description
RIVERNAME | Name of the water that the object belongs to. | USACE | Description
AMILE | Milepost at the ANODE, inland Corps links, only | USACE | real, with one explicit decimal place
BMILE | Milepost at the BNODE, inland Corps links, only | USACE | real, with one explicit decimal place
LENGTH1 | Line length, in miles | USACE | real, with one explicit decimal place
LENGTH_SRC | Indication of how the length was calculated | USACE |  | V | Vanderbilt; length was calculated using GIS software | USACE
|  |  |  | M | Milepoints; length was calculated by subtracing 'B' milepoint from 'A' milepoint | USACE
SHAPE_SRC | Indicates the data source used for each link | USACE |  | CM | Corps Milepoints | USACE
|  |  |  | DD | Digitized from 1:100K DLGs (CD-ROM) | USACE
|  |  |  | DN | Digitized from NOAA Charts | USACE
|  |  |  | DQ | Digitized from 1:100K USGS Quads | USACE
|  |  |  | J | Rough shape (guessed) | USACE
|  |  |  | JR | Original shape modified by ORNL | USACE
|  |  |  | JV | Originial shape modified by Vanderbilt | USACE
|  |  |  | M | Missing/Unknown | USACE
|  |  |  | NA | Digitized from 1:2M National Atals Points | USACE
|  |  |  | RR | ORNL link modified by ORNL | USACE
|  |  |  | RV | ORNL link modified by Vanderbilt | USACE
|  |  |  | VR | Vanderbilt link modified by ORNL | USACE
LINKTYPE | Indicates the originator of the link or the type of feature represented by the link | USACE |  | CORPS | Corps of Engineers original link | USACE
|  |  |  | CWIS | Corps of Engineers civil works improvement addition | USACE
|  |  |  | ORNL | Oak Ridge National Laboratory | USACE
|  |  |  | VANDERBUILT | Vanderbuilt Universary | USACE
|  |  |  | LOCK | Corps of Engineers lock | USACE
CTRL_DEPTH | Control depth of link, in feet, Corps links only | USACE | Measured Value |  |  | USACE
WATERWAY | 4-digit waterway code from Corps Master_port_waterway | USACE |  |  |  | USACE | Corps master_port_waterway | USACE
GEO_CLASS | Geographic Class USACE | USACE |  | G | Great lakes | USACE
|  |  |  | O | Ocean/Offshore | USACE
|  |  |  | I | Inland | USACE
FUNC_CLASS | Functional Class | USACE |  | N | no traffic, non-navigable | USACE
|  |  |  | S | shallow draft (i.e., no deep draft ocean vessels) | USACE
|  |  |  | D | deep draft | USACE
|  |  |  | B | Both | USACE
|  |  |  | U | special vessels only (fishing, pleasure craft, etc: normally no freight trafic) | USACE
WTWY_TYPE | Waterway Type | USACE |  | 1 | Harbor (Including harbor channels), Bay | USACE
|  |  |  | 2 | Intracoastal Waterway | USACE
|  |  |  | 3 | Sealane | USACE
|  |  |  | 4 | Sealane with separation zone | USACE
|  |  |  | 5 | Open water | USACE
|  |  |  | 6 | River, creek, thoroughfare, lake | USACE
|  |  |  | 7 | Estuary | USACE
|  |  |  | 8 | Channel (not including harbor channels) | USACE
|  |  |  | 9 | Canal | USACE
|  |  |  | 10 | Great Lakes direct link (major ports) | USACE
|  |  |  | 11 | Great Lakes indirect link | USACE
|  |  |  | 12 | Corps of Engineers Lock | USACE
CHART_ID | 4 or 5 digit NOAA chart number or 15 character 1:100K USGS Quad Map ID | NOAA |  |  |  |  | Official NOAA Chart Index | NOAA
NUM_PAIRS | Number of coordinate pairs that make up the link | USACE | Calculated Value
WHO_MOD | Composite code designating what organization modified the link | USACE |  | V | Vanderbilt addtion | USACE
|  |  |  | R | Oak Ridge addtion | USACE
|  |  |  | J | guessed | USACE
|  |  |  | H | screen digitization form DLGs or TIGER | USACE
|  |  |  | 1 | 94 May | USACE
|  |  |  | 2 | 94 June | USACE
|  |  |  | R | attributes modified by ORNL | USACE
|  |  |  | A | Attributes modified by Vanderbilt | USACE
DATE_MOD | The MODDATE (or modification date) indicates when each record in the database was last changed. As changes are made to a record, the modification date is entered in the format 'mmddyyy'. | USACE | Date Value
HEADING | Compass Direction | USACE |  | N | North | USACE
|  |  |  | S | South | USACE
|  |  |  | E | East | USACE
|  |  |  | W | West | USACE
STATE | State Postal Abbreviation | USACE |  |  |  |  | Official List of State Postal Abbreviation | USACE
FIPS | Primary State FIPS Code | USACE |  |  |  | National Institute for Standards and Technology (NIST) | Federal Information Processing Standard-FIPS Pub 6-4 | National Institute for Standards and Technology (NIST)
FIPS2 | State FIPS Code | USACE |  |  |  | National Institute for Standards and Technology (NIST) | Federal Information Processing Standard-FIPS Pub 6-4 | National Institute for Standards and Technology (NIST)
NON_US | Abbreviation for non-US areas | USACE |  | AC | Arctic Ocean | USACE
|  |  |  | AT | Atlantic Ocean | USACE
|  |  |  | BS | Bering Sea | USACE
|  |  |  | CB | Caribbean Sea | USACE
0 |  |  |  | CD | Canada | USACE
|  |  |  | GM | Gulf of Mexico | USACE
|  |  |  | PC | Pacific Ocean | USACE
|  |  |  | PM | Panama | USACE
|  |  |  | XX | Unidentified Area | USACE