## Material_list
Molecule Name | Supplier | Purity | Vm (g/ml) | normal freeze point (deg C) | normal boiling point (deg C) | range | CAS
n-pentane | Sigma-Aldrich | >99% | 108.6 | -202 | 36 | 238 | 109-66-0
o-xylene | TCI | >98% | 116.6 | -25 | 144 | 169 | 95-47-6
ethylbenzene | Honeywell | >99% | 117.5 | -139 | 136 | 275 | 100-41-4
m-xylene | TCI | >99% | 118.2 | -48 | 139 | 187 | 108-38-3
methylcyclohexane | Sigma-Aldrich | 99% | 122.2 | -127 | 101 | 228 | 108-87-2
n-hexane | Sigma-Aldrich | >99% | 124 | -95 | 69 | 164 | 110-54-3
2,3-dimethylpentane | TCI | >90% | 137.5 | -124 | 90 | 214 | 565-59-3
ethylcyclohexane | Sigma-Aldrich | >99% | 138.2 | -111 | 132 | 243 | 1678-91-7
2,4-dimethylpentane | TCI | >99% | 141.5 | -120 | 81 | 201 | 108-08-7
2-methylpentane | Sigma-Aldrich | >95% | 147.3 | -153 | 60 | 213 | 107-83-5
trans-decalin | TCI | >98% | 155.2 | -32 | 187 | 219 | 493-02-7
n-octane | Acros organics | >99% | 155.5 | -70 | 126 | 196 | 111-65-9
2,2,4-trimethylpentane (iso-octane) | Sigma-Aldrich | >99% | 157.7 | -107 | 99 | 206 | 540-84-1
butylcyclohexane | Alfa Aesar | 99% | 169.1 | -75 | 181 | 256 | 1678-93-9
hexylbenzene | Alfa Aesar | 98% | 182.7 | -61 | 226 | 287 | 1077-16-3
heptylbenzene | TCI | >97% | 198.6 | -48 | 240 | 288 | 1078-71-3
2,2,4,6,6-pentamethylheptane | TCI | >98% | 220 | -67 | 178 | 245 | 13475-82-6
2,2,4,4,6,8,8-heptamethylnonane (iso-cetane) | Aldrich | 98% | 279.1 | < -80 | 240 | > 320 | 4390-04-9
Fuels | Air Force Research Lab: Sample Number POSF… | Comment
A-1 | 10264 | best case petroleum JP-8
A-2 | 10325 | nominal petroleum jet fuel
A-3 | 10289 | worst case petroleum JP-5
C-1 | 13718 | Gevo ATJ
C-3 | 12959 | high viscosity fuel
C-7 | 13727 | high cycloalkanes fuel
C-8 | 13491 | high aromatic fuel
C-9 | 12968 | high derived cetane number fuel
POSF12945 | 12945 | derived cetane number control fuel
HRJ Camelina | 7720 | UOP HRJ Camelina

## This Work
Mixture type | series | 2,2,4,4,6,8,8-heptamethylnonane | methylcyclohexane | hexylbenzene | Density at -40C, g/cc | Viscosity at -40C, cSt | Density at -20C, g/cc | Viscosity at -20C, cSt | Density at -10C, g/cc | Viscosity at -10C, cSt | Density at 0C, g/cc | Viscosity at 0C, cSt | Density at 15C, g/cc | Viscosity at 15C, cSt
A |  | 100 | 0 | 0 | 0.8252 | 50.38 | 0.81149 | 17.431 | 0.80467 | 11.712 | 0.79781 | 8.3447 | 0.78772 | 5.466
|  | 0 | 100 | 0 | 0.8212 | 2.3737 | 0.80362 | 1.7831 | 0.79502 | 1.4825 | 0.7946 | 1.2074 | 0.77358 | 0.9767
|  | 0 | 0 | 100 | 0.90351 | 11.354 | 0.88823 | 5.1112 | 0.88046 | 3.8413 | 0.87307 | 2.9158 | 0.8615 | 2.1358
| a | 75 | 25 | 0 | 0.82421 | 15.77 | 0.8096 | 7.3869 | 0.80235 | 5.4926 | 0.79512 | 4.2138 | 0.78441 | 3.0183
|  | 50 | 50 | 0 | 0.82314 | 7.1325 | 0.80762 | 3.9951 | 0.79995 | 3.1419 | 0.79208 | 2.5095 | 0.78079 | 1.9081
|  | 25 | 75 | 0 | 0.82242 | 4.1643 | 0.80571 | 2.5507 | 0.79754 | 2.0748 | 0.78924 | 1.6852 | 0.77727 | 1.3306
| b | 0 | 75 | 25 | 0.84101 | 3.3643 | 0.82428 | 2.1177 | 0.81581 | 1.7396 | 0.8077 | 1.4009 | 0.79528 | 1.1271
|  | 0 | 50 | 50 | 0.86196 | 4.4959 | 0.8455 | 2.6598 | 0.83733 | 2.1422 | 0.82923 | 1.7161 | 0.81734 | 1.3458
|  | 0 | 25 | 75 | 0.88296 | 6.7113 | 0.86716 | 3.5926 | 0.85923 | 2.8035 | 0.85119 | 2.2127 | 0.83994 | 1.6655
| c | 25 | 0 | 75 | 0.88401 | 13.318 | 0.86867 | 5.9432 | 0.86121 | 4.3772 | 0.85383 | 3.3361 | 0.84275 | 2.406
|  | 50 | 0 | 50 | 0.86393 | 17.07 | 0.84945 | 7.342 | 0.84224 | 5.3368 | 0.835 | 4.0313 | 0.82437 | 2.8477
|  | 75 | 0 | 25 | 0.84406 | 25.667 | 0.83004 | 10.229 | 0.82303 | 7.2567 | 0.81597 | 5.3814 | 0.80567 | 3.7119
|  | 2,3-dimethylpentane | 2,4-dimethylpentane
| d | 100 | 0 |  | 0.74539 | 1.2815 | 0.729 | 0.9275 | 0.72077 | 0.807 | 0.71248 | 0.5025 | 0.69956 | 0.6094
|  | 85 | 15 |  | 0.74287 | 1.2545 | 0.72644 | 0.9108 | 0.71813 | 0.7902 | 0.70986 | 0.6914 | 0.69705 | 0.5984
|  | 75 | 25 |  | 0.74086 | 1.2289 | 0.72406 | 0.9018 | 0.71594 | 0.7829 | 0.70759 | 0.6924 | 0.69474 | 0.6052
|  | 65 | 35 |  | 0.73868 | 1.208 | 0.72202 | 0.8822 | 0.71361 | 0.7818 | 0.70519 | 0.6973 | 0.69251 | 0.6055
|  | 50 | 50 |  | 0.73568 | 1.1753 | 0.71914 | 0.8611 | 0.71055 | 0.7588 | 0.7023 | 0.676 | 0.68931 | 0.5944
|  | 35 | 65 |  | 0.73305 | 1.1464 | 0.71645 | 0.8364 | 0.70785 | 0.7406 | 0.69958 | 0.6638 | 0.68659 | 0.5834
|  | 25 | 75 |  | 0.73049 | 1.123 | 0.71382 | 0.8291 | 0.70522 | 0.7328 | 0.69695 | 0.652 | 0.68397 | 0.5692
|  | 15 | 85 |  | 0.72854 | 1.1007 | 0.71173 | 0.8179 | 0.70323 | 0.7198 | 0.69469 | 0.6543 | 0.68166 | 0.5765
|  | 0 | 100 |  | 0.72515 | 1.0768 | 0.70824 | 0.8012 | 0.69974 | 0.707 | 0.69141 | 0.641 | 0.67822 | 0.5596
|  | n-hexane | n-octane
| e | 100 | 0 |  | 0.71192 | 0.9182 | 0.695 | 0.695 | 0.68639 | 0.6222 | 0.67779 | 0.5757 | 0.6643 | 0.5029
|  | 85 | 15 |  | 0.71804 | 1.0181 | 0.70141 | 0.7627 | 0.69297 | 0.6734 | 0.68444 | 0.6159 | 0.67109 | 0.5394
|  | 75 | 25 |  | 0.7218 | 1.0883 | 0.70532 | 0.8064 | 0.69696 | 0.711 | 0.68849 | 0.6478 | 0.67521 | 0.5698
|  | 65 | 35 |  | 0.72628 | 1.1804 | 0.70998 | 0.8645 | 0.70169 | 0.7603 | 0.69336 | 0.6856 | 0.6802 | 0.6067
|  | 50 | 50 |  | 0.73144 | 1.2973 | 0.71511 | 0.9444 | 0.70707 | 0.8235 | 0.69889 | 0.7339 | 0.68587 | 0.6412
|  | 35 | 65 |  | 0.73781 | 1.4839 | 0.7217 | 1.0592 | 0.71379 | 0.9145 | 0.70567 | 0.8043 | 0.69309 | 0.6818
|  | 25 | 75 |  | 0.74159 | 1.5967 | 0.7258 | 1.1239 | 0.7177 | 0.977 | 0.70977 | 0.849 | 0.6971 | 0.7221
|  | 15 | 85 |  | 0.74534 | 1.7342 | 0.72947 | 1.2082 | 0.72171 | 1.0345 | 0.71371 | 0.9025 | 0.70131 | 0.7652
|  | 0 | 100 |  | 0.7505 | 1.9594 | 0.73477 | 1.338 | 0.72713 | 1.1393 | 0.71934 | 0.9809 | 0.707 | 0.8274
|  | m-xylene | o-xylene
| f | 100 | 0 |  | 0.91417 | 1.9557 | 0.89789 | 1.2696 | 0.88962 | 1.0545 | 0.88104 | 0.8466 | 0.86829 | 0.7062
|  | 85 | 15 |  | 0.91169 | 2.1307 | 0.89755 | 1.4107 | 0.88976 | 1.1642 | 0.88267 | 0.9149 | 0.87037 | 0.7383
|  | 75 | 25 |  | 0.9184 | 2.218 | 0.90159 | 1.4346 | 0.89334 | 1.1743 | 0.88497 | 0.9128 | 0.87227 | 0.757
|  | 65 | 35 |  | 0.91712 | 2.2256 | 0.9011 | 1.4248 | 0.89347 | 1.2024 | 0.88562 | 0.9643 | 0.87334 | 0.7829
|  | 50 | 50 |  | 0.92167 | 2.4901 | 0.9054 | 1.567 | 0.89737 | 1.2672 | 0.88935 | 1.0036 | 0.87646 | 0.8248
|  | 35 | 65 |  |  |  | 0.90679 | 1.5879 | 0.89872 | 1.3061 | 0.89063 | 1.0464 | 0.87827 | 0.8515
|  | 25 | 75 |  |  |  | 0.90955 | 1.6628 | 0.9011 | 1.3625 | 0.89255 | 1.0948 | 0.87999 | 0.8846
|  | 15 | 85 |  |  |  | 0.90765 | 1.7734 | 0.89991 | 1.4529 | 0.89211 | 1.1544 | 0.88029 | 0.909
|  | 0 | 100 |  |  |  | 0.91074 | 1.9207 | 0.90402 | 1.4982 | 0.89895 | 1.1943 | 0.88363 | 0.9532
|  | 2,2,4-trimethylpentane | methylcyclohexane
| g | 100 | 0 |  | 0.7405 | 1.685 | 0.72415 | 1.2141 | 0.71598 | 1.0526 | 0.70812 | 0.9208 | 0.6959 | 0.7754
|  | 0 | 100 |  | 0.8212 | 2.3737 | 0.80362 | 1.7831 | 0.79502 | 1.4825 | 0.7946 | 1.2074 | 0.77358 | 0.9767
|  | 75 | 25 |  | 0.76875 | 1.9703 | 0.7521 | 1.3619 | 0.74367 | 1.1674 | 0.73545 | 0.9948 | 0.72302 | 0.8296
|  | 50 | 50 |  | 0.78633 | 2.1742 | 0.76936 | 1.4938 | 0.76117 | 1.2549 | 0.75265 | 1.056 | 0.74025 | 0.8742
|  | 25 | 75 |  | 0.79602 | 2.3205 | 0.77899 | 1.5656 | 0.7704 | 1.3168 | 0.76221 | 1.0885 | 0.74941 | 0.8995
|  | butylcyclohexane | heptylbenzene
| h | 100 | 0 |  | 0.84445 | 6.9615 | 0.82935 | 3.7114 | 0.82187 | 2.8954 | 0.81437 | 2.2865 | 0.80303 | 1.7445
|  | 0 | 100 |  | 0.90255 | 17.438 | 0.88755 | 7.0773 | 0.88013 | 5.0795 | 0.87274 | 3.801 | 0.86151 | 2.6929
|  | 50 | 50 |  | 0.87216 | 9.8128 | 0.85725 | 4.747 | 0.84986 | 3.6011 | 0.84256 | 2.7925 | 0.83146 | 2.0725
|  | heptylbenzene | ethylbenzene
| i | 100 | 0 |  | 0.90255 | 17.438 | 0.88755 | 7.0773 | 0.88013 | 5.0795 | 0.87274 | 3.801 | 0.86151 | 2.6929
|  | 0 | 100 |  | 0.91976 | 2.0575 | 0.9035 | 1.3665 | 0.89203 | 1.1468 | 0.88376 | 0.92161 | 0.8712 | 0.7686
|  | 50 | 50 |  | 0.91064 | 4.4374 | 0.89437 | 2.5787 | 0.88638 | 2.0662 | 0.87836 | 1.6561 | 0.86611 | 1.3053
|  | butylcyclohexane | ethylbenzene
| j | 100 | 0 |  | 0.84445 | 6.9615 | 0.82935 | 3.7114 | 0.82187 | 2.8954 | 0.81437 | 2.2865 | 0.80303 | 1.7445
|  | 0 | 100 |  | 0.91976 | 2.0575 | 0.9035 | 1.3665 | 0.89203 | 1.1468 | 0.88376 | 0.92161 | 0.8712 | 0.7686
|  | 50 | 50 |  | 0.88022 | 2.8924 | 0.86392 | 1.8552 | 0.85598 | 1.5286 | 0.84772 | 1.2385 | 0.8355 | 1.0058
|  | 2,2,4,6,6-pentamethylheptane | 2,2,4-trimethylpentane
| k | 100 | 0 |  | 0.78901 | 6.8709 | 0.77434 | 3.856 | 0.76706 | 3.0632 | 0.75984 | 2.488 | 0.74879 | 1.9125
|  | 0 | 100 |  | 0.74029 | 1.6839 | 0.72443 | 1.1995 | 0.71627 | 1.0403 | 0.70841 | 0.9112 | 0.69596 | 0.77196
|  | 50 | 50 |  | 0.76506 | 3.0428 | 0.74986 | 2.0031 | 0.74221 | 1.6741 | 0.73437 | 1.4252 | 0.72266 | 1.1607
|  | 2,2,4,6,6-pentamethylheptane | ethylbenzene
| l | 100 | 0 |  | 0.78901 | 6.8709 | 0.77434 | 3.856 | 0.76706 | 3.0632 | 0.75984 | 2.488 | 0.74879 | 1.9125
|  | 0 | 100 |  | 0.91976 | 2.0575 | 0.9035 | 1.3665 | 0.89203 | 1.1468 | 0.88376 | 0.92161 | 0.8712 | 0.7686
|  | 50 | 50 |  | 0.85243 | 2.8041 | 0.83655 | 1.832 | 0.82845 | 1.5247 | 0.82054 | 1.2347 | 0.80861 | 1.006
|  | 2,2,4-trimethylpentane | ethylbenzene
| m | 100 | 0 |  | 0.74029 | 1.6839 | 0.72443 | 1.1995 | 0.71627 | 1.0403 | 0.70841 | 0.9112 | 0.69596 | 0.77196
|  | 0 | 100 |  | 0.91976 | 2.0575 | 0.9035 | 1.3665 | 0.89203 | 1.1468 | 0.88376 | 0.92161 | 0.8712 | 0.7686
|  | 50 | 50 |  | 0.83138 | 1.6875 | 0.8146 | 1.162 | 0.80544 | 0.98233 | 0.79707 | 0.78954 | 0.78437 | 0.67779
|  | heptylbenzene | 2,2,4-trimethylpentane
| n | 100 | 0 |  | 0.90255 | 17.438 | 0.88755 | 7.0773 | 0.88013 | 5.0795 | 0.87274 | 3.801 | 0.86151 | 2.6929
|  | 0 | 100 |  | 0.74029 | 1.6839 | 0.72443 | 1.1995 | 0.71627 | 1.0403 | 0.70841 | 0.9112 | 0.69596 | 0.77196
|  | 50 | 50 |  | 0.8225 | 4.2053 | 0.80717 | 2.5127 | 0.79953 | 2.0375 | 0.79189 | 1.6521 | 0.78025 | 1.3156
|  | n-pentane | heptylbenzene
| o | 100 | 0 |  | 0.68259 | 0.60195 | 0.66446 | 0.48159 | 0.6552 | 0.44467 | 0.64584 | 0.45192 | 0.63143 | 0.39486
|  | 0 | 100 |  | 0.90255 | 17.438 | 0.88755 | 7.0773 | 0.88013 | 5.0795 | 0.87274 | 3.801 | 0.86151 | 2.6929
|  | 50 | 50 |  | 0.80479 | 2.2033 | 0.7886 | 1.4678 | 0.78035 | 1.233 | 0.77224 | 1.0172 | 0.75945 | 0.85638
|  | n-pentane | 2,2,4-trimethylpentane
| p | 100 | 0 |  | 0.68259 | 0.60195 | 0.66446 | 0.48159 | 0.6552 | 0.44467 | 0.64584 | 0.45192 | 0.63143 | 0.39486
|  | 0 | 100 |  | 0.74029 | 1.6839 | 0.72443 | 1.1995 | 0.71627 | 1.0403 | 0.70841 | 0.9112 | 0.69596 | 0.77196
|  | 50 | 50 |  | 0.7154 | 0.97945 | 0.69852 | 0.7455 | 0.68992 | 0.666 | 0.68128 | 0.61533 | 0.66778 | 0.54474
|  | butylcyclohexane | 2,2,4,6,6-pentamethylheptane
| s | 100 | 0 |  | 0.84445 | 6.9615 | 0.82935 | 3.7114 | 0.82187 | 2.8954 | 0.81437 | 2.2865 | 0.80303 | 1.7445
|  | 0 | 100 |  | 0.78901 | 6.8709 | 0.77434 | 3.856 | 0.76706 | 3.0632 | 0.75984 | 2.488 | 0.74879 | 1.9125
|  | 50 | 50 |  | 0.81487 | 6.7253 | 0.80033 | 3.6961 | 0.7934 | 2.9089 | 0.78648 | 2.3312 | 0.7759 | 1.7914
|  | n-pentane | 2,2,4,6,6-pentamethylheptane
| r | 100 | 0 |  | 0.68259 | 0.60195 | 0.66446 | 0.48159 | 0.6552 | 0.44467 | 0.64584 | 0.45192 | 0.63143 | 0.39486
|  | 0 | 100 |  | 0.78901 | 6.8709 | 0.77434 | 3.856 | 0.76706 | 3.0632 | 0.75984 | 2.488 | 0.74879 | 1.9125
|  | 50 | 50 |  | 0.74764 | 1.763 | 0.73183 | 1.2437 | 0.72374 | 1.074 | 0.71567 | 0.9356 | 0.70323 | 0.78892
|  | n-pentane | butylcyclohexane
| q | 100 | 0 |  | 0.68259 | 0.60195 | 0.66446 | 0.48159 | 0.6552 | 0.44467 | 0.64584 | 0.45192 | 0.63143 | 0.39486
|  | 0 | 100 |  | 0.84445 | 6.9615 | 0.82935 | 3.7114 | 0.82187 | 2.8954 | 0.81437 | 2.2865 | 0.80303 | 1.7445
|  | 50 | 50 |  | 0.76939 | 1.6326 | 0.7529 | 1.1452 | 0.74488 | 0.97288 | 0.7366 | 0.82693 | 0.72374 | 0.70443
B |  | ethylbenzene | butylcyclohexane/heptylbenzene 50/50
|  | 100 | 0 |  | 0.91976 | 2.0575 | 0.9035 | 1.3665 | 0.89203 | 1.1468 | 0.88376 | 0.92161 | 0.8712 | 0.7686
|  | 0 | 100 |  | 0.87216 | 9.8128 | 0.85725 | 4.747 | 0.84986 | 3.6011 | 0.84256 | 2.7925 | 0.83146 | 2.0725
| a | 75 | 25 |  | 0.90582 | 2.5832 | 0.88968 | 1.6639 | 0.88132 | 1.3813 | 0.87316 | 1.1171 | 0.86073 | 0.91158
|  | 50 | 50 |  | 0.89514 | 3.5479 | 0.8789 | 2.1682 | 0.87104 | 1.7649 | 0.86279 | 1.4249 | 0.85058 | 1.1437
|  | 25 | 75 |  | 0.88355 | 5.3843 | 0.86798 | 3.0036 | 0.86022 | 2.3913 | 0.8525 | 1.9069 | 0.84072 | 1.4851
|  | butylcyclohexane | heptylbenzene/ethylbenzene 50/50
|  | 100 | 0 |  | 0.84445 | 6.9615 | 0.82935 | 3.7114 | 0.82187 | 2.8954 | 0.81437 | 2.2865 | 0.80303 | 1.7445
|  | 0 | 100 |  | 0.91064 | 4.4374 | 0.89437 | 2.5787 | 0.88638 | 2.0662 | 0.87836 | 1.6561 | 0.86611 | 1.3053
| b | 75 | 25 |  | 0.86075 | 5.4818 | 0.84512 | 3.0963 | 0.83749 | 2.4591 | 0.82992 | 1.958 | 0.81831 | 1.5217
|  | 50 | 50 |  | 0.87595 | 4.9114 | 0.86042 | 2.8285 | 0.85287 | 2.2593 | 0.84513 | 1.8027 | 0.83339 | 1.4071
|  | 25 | 75 |  | 0.89318 | 4.5125 | 0.87738 | 2.6255 | 0.86948 | 2.1108 | 0.86144 | 1.6952 | 0.84943 | 1.335
|  | butylcyclohexane/ethylbenzene 50/50 | heptylbenzene
|  | 100 | 0 |  | 0.88022 | 2.8924 | 0.86392 | 1.8552 | 0.85598 | 1.5286 | 0.84772 | 1.2385 | 0.8355 | 1.0058
|  | 0 | 100 |  | 0.90255 | 17.438 | 0.88755 | 7.0773 | 0.88013 | 5.0795 | 0.87274 | 3.801 | 0.86151 | 2.6929
| c | 25 | 75 |  | 0.8969 | 9.7074 | 0.88167 | 4.6662 | 0.87405 | 3.5406 | 0.86654 | 2.75 | 0.85493 | 2.0533
|  | 50 | 50 |  | 0.89148 | 6.0632 | 0.87589 | 3.2801 | 0.86819 | 2.5921 | 0.86036 | 2.059 | 0.84868 | 1.5795
|  | 75 | 25 |  | 0.8859 | 4.0541 | 0.87002 | 2.4134 | 0.86197 | 1.9575 | 0.85403 | 1.5737 | 0.84218 | 1.2464
|  | ethylbenzene | 2,2,4,6,6-pentamethylheptane/2,2,4-trimethylpentane 50/50
|  | 100 | 0 |  | 0.91976 | 2.0575 | 0.9035 | 1.3665 | 0.89203 | 1.1468 | 0.88376 | 0.92161 | 0.8712 | 0.7686
|  | 0 | 100 |  | 0.76506 | 3.0428 | 0.74986 | 2.0031 | 0.74221 | 1.6741 | 0.73437 | 1.4252 | 0.72266 | 1.1607
| d | 75 | 25 |  | 0.88129 | 2.0381 | 0.86432 | 1.3615 | 0.85604 | 1.1408 | 0.8474 | 0.9178 | 0.83459 | 0.76579
|  | 50 | 50 |  | 0.8426 | 2.1098 | 0.82613 | 1.4245 | 0.81794 | 1.1983 | 0.80985 | 0.97025 | 0.79754 | 0.81748
|  | 25 | 75 |  | 0.8031 | 2.3672 | 0.78721 | 1.5973 | 0.7795 | 1.342 | 0.77154 | 1.1158 | 0.75937 | 0.94118
|  | 2,2,4-trimethylpentane | 2,2,4,6,6-pentamethylheptane/ethylbenzene 50/50
|  | 100 | 0 |  | 0.74029 | 1.6839 | 0.72443 | 1.1995 | 0.71627 | 1.0403 | 0.70841 | 0.9112 | 0.69596 | 0.77196
|  | 0 | 100 |  | 0.85243 | 2.8041 | 0.83655 | 1.832 | 0.82845 | 1.5247 | 0.82054 | 1.2347 | 0.80861 | 1.006
| e | 75 | 25 |  | 0.76982 | 1.8495 | 0.75383 | 1.2916 | 0.746 | 1.1018 | 0.73792 | 0.93672 | 0.72582 | 0.7926
|  | 50 | 50 |  | 0.79803 | 2.0707 | 0.78194 | 1.4222 | 0.77413 | 1.2027 | 0.76615 | 1.0024 | 0.75378 | 0.85454
|  | 25 | 75 |  | 0.8257 | 2.3823 | 0.8096 | 1.5963 | 0.80167 | 1.3359 | 0.79384 | 1.0934 | 0.78151 | 0.92
|  | 2,2,4-trimethylpentane/ethylbenzene 50/50 | 2,2,4,6,6-pentamethylheptane
|  | 100 | 0 |  | 0.83138 | 1.6875 | 0.8146 | 1.162 | 0.80544 | 0.98233 | 0.79707 | 0.78954 | 0.78437 | 0.67779
|  | 0 | 100 |  | 0.78901 | 6.8709 | 0.77434 | 3.856 | 0.76706 | 3.0632 | 0.75984 | 2.488 | 0.74879 | 1.9125
| f | 25 | 75 |  | 0.79917 | 4.0222 | 0.78415 | 2.4814 | 0.77646 | 2.044 | 0.76892 | 1.6894 | 0.75743 | 1.3578
|  | 50 | 50 |  | 0.80943 | 2.7422 | 0.79388 | 1.8079 | 0.78618 | 1.5065 | 0.7782 | 1.2441 | 0.7662 | 1.029
|  | 75 | 25 |  | 0.81993 | 2.0805 | 0.80371 | 1.4132 | 0.79556 | 1.1935 | 0.78759 | 0.9762 | 0.7752 | 0.82556
|  | n-pentane | heptylbenzene/2,2,4-trimethylpentane 50/50
|  | 100 | 0 |  | 0.68259 | 0.60195 | 0.66446 | 0.48159 | 0.6552 | 0.44467 | 0.64584 | 0.45192 | 0.63143 | 0.39486
|  | 0 | 100 |  | 0.8225 | 4.2053 | 0.80717 | 2.5127 | 0.79953 | 2.0375 | 0.79189 | 1.6521 | 0.78025 | 1.3156
| g | 75 | 25 |  | 0.72404 | 0.92765 | 0.70685 | 0.69879 | 0.69808 | 0.61658 | 0.68926 | 0.55967 | 0.67561 | 0.4916
|  | 50 | 50 |  | 0.75968 | 1.4221 | 0.74306 | 1.0146 | 0.73492 | 0.87575 | 0.72654 | 0.75407 | 0.71354 | 0.65813
|  | 25 | 75 |  | 0.79599 | 2.4346 | 0.78032 | 1.6169 | 0.77236 | 1.3588 | 0.76439 | 1.1295 | 0.75212 | 0.94671
|  | 2,2,4-trimethylpentane | n-pentane/heptylbenzene
|  | 100 | 0 |  | 0.74029 | 1.6839 | 0.72443 | 1.1995 | 0.71627 | 1.0403 | 0.70841 | 0.9112 | 0.69596 | 0.77196
|  | 0 | 100 |  | 0.80479 | 2.2033 | 0.7886 | 1.4678 | 0.78035 | 1.233 | 0.77224 | 1.0172 | 0.75945 | 0.85638
| h | 75 | 25 |  | 0.75515 | 1.7423 | 0.73913 | 1.2315 | 0.73135 | 1.0571 | 0.72331 | 0.91562 | 0.71069 | 0.78164
|  | 50 | 50 |  | 0.77342 | 1.9073 | 0.75734 | 1.3222 | 0.74915 | 1.1304 | 0.7414 | 0.95645 | 0.72884 | 0.81603
|  | 25 | 75 |  | 0.78704 | 1.9884 | 0.77083 | 1.3561 | 0.7627 | 1.1507 | 0.75481 | 0.96154 | 0.74222 | 0.81733
|  | n-pentane/2,2,4-trimethylpentane 50/50 | heptylbenzene
|  | 100 | 0 |  | 0.7154 | 0.97945 | 0.69852 | 0.7455 | 0.68992 | 0.666 | 0.68128 | 0.61533 | 0.66778 | 0.54474
|  | 0 | 100 |  | 0.90255 | 17.438 | 0.88755 | 7.0773 | 0.88013 | 5.0795 | 0.87274 | 3.801 | 0.86151 | 2.6929
| i | 25 | 75 |  | 0.86832 | 7.9104 | 0.85307 | 4.0275 | 0.8455 | 3.1039 | 0.83803 | 2.4336 | 0.82638 | 1.8449
|  | 50 | 50 |  | 0.8146 | 2.9819 | 0.79895 | 1.9037 | 0.79105 | 1.5758 | 0.78304 | 1.2928 | 0.77107 | 1.0627
|  | 75 | 25 |  | 0.76557 | 1.611 | 0.74932 | 1.1377 | 0.74096 | 0.97928 | 0.73303 | 0.83235 | 0.72026 | 0.71624
|  | n-pentane | butylcyclohexane/2,2,4,6,6-pentamethylheptane 50/50
|  | 100 | 0 |  | 0.68259 | 0.60195 | 0.66446 | 0.48159 | 0.6552 | 0.44467 | 0.64584 | 0.45192 | 0.63143 | 0.39486
|  | 0 | 100 |  | 0.81487 | 6.7253 | 0.80033 | 3.6961 | 0.7934 | 2.9089 | 0.78648 | 2.3312 | 0.7759 | 1.7914
| j | 75 | 25 |  | 0.71987 | 0.94382 | 0.70276 | 0.70825 | 0.69401 | 0.62954 | 0.68529 | 0.57523 | 0.67166 | 0.50485
|  | 50 | 50 |  | 0.75629 | 1.5871 | 0.73994 | 1.1281 | 0.73169 | 0.98009 | 0.72379 | 0.84025 | 0.71101 | 0.72726
|  | 25 | 75 |  | 0.78988 | 3.0314 | 0.77457 | 1.9655 | 0.76678 | 1.6354 | 0.75889 | 1.3626 | 0.7471 | 1.1096
|  | butylcyclohexane | n-pentane/2,2,4,6,6-pentamethylheptane 50/50
|  | 100 | 0 |  | 0.84445 | 6.9615 | 0.82935 | 3.7114 | 0.82187 | 2.8954 | 0.81437 | 2.2865 | 0.80303 | 1.7445
|  | 0 | 100 |  | 0.74764 | 1.763 | 0.73183 | 1.2437 | 0.72374 | 1.074 | 0.71567 | 0.9356 | 0.70323 | 0.78892
| k | 75 | 25 |  | 0.82451 | 4.8961 | 0.80941 | 2.8376 | 0.80171 | 2.2806 | 0.79414 | 1.8384 | 0.7826 | 1.4478
|  | 50 | 50 |  | 0.79768 | 3.1071 | 0.78211 | 1.9984 | 0.77465 | 1.6565 | 0.76672 | 1.3774 | 0.75482 | 1.1325
|  | 25 | 75 |  | 0.76899 | 2.104 | 0.75308 | 1.4499 | 0.74528 | 1.2299 | 0.7373 | 1.0452 | 0.72508 | 0.88412
|  | 2,2,4,6,6-pentamethylheptane | n-pentane/butylcyclohexane 50/50
|  | 100 | 0 |  | 0.78901 | 6.8709 | 0.77434 | 3.856 | 0.76706 | 3.0632 | 0.75984 | 2.488 | 0.74879 | 1.9125
|  | 0 | 100 |  | 0.76939 | 1.6326 | 0.7529 | 1.1452 | 0.74488 | 0.97288 | 0.7366 | 0.82693 | 0.72374 | 0.70443
| l | 75 | 25 |  | 0.78872 | 4.7828 | 0.77394 | 2.8665 | 0.76632 | 2.3345 | 0.75893 | 1.9257 | 0.74755 | 1.528
|  | 50 | 50 |  | 0.7829 | 3.0246 | 0.76767 | 1.9724 | 0.75992 | 1.6475 | 0.75205 | 1.3786 | 0.74031 | 1.1235
|  | 25 | 75 |  | 0.77829 | 2.1951 | 0.76237 | 1.4954 | 0.75458 | 1.2632 | 0.74658 | 1.0641 | 0.73416 | 0.89199
C |  | A-1 (POSF 10264) | 2-methylpentane | ethylcyclohexane
|  | 100 | 0 | 0 | 0.82105 | 6.5151 | 0.8061 | 3.4392 | 0.79869 | 2.6797 | 0.79124 | 2.1237 | 0.77993 | 1.6225
|  | 0 | 100 | 0 | 0.70664 | 0.80418 | 0.68929 | 0.61945 | 0.68047 | 0.55647 | 0.67164 | 0.52603 | 0.6579 | 0.46666
|  | 0 | 0 | 100 | 0.83593 | 3.099 | 0.82005 | 2.0156 | 0.81213 | 1.6689 | 0.80396 | 1.3603 | 0.7918 | 1.1115
| a | 75 | 25 | 0 | 0.79492 | 3.2519 | 0.77959 | 2.0302 | 0.77187 | 1.6669 | 0.764 | 1.3724 | 0.75236 | 1.1054
|  | 62.5 | 37.5 | 0 | 0.78205 | 2.4864 | 0.76645 | 1.6335 | 0.7586 | 1.3663 | 0.75071 | 1.1422 | 0.7386 | 0.95217
|  | 50 | 50 | 0 | 0.76741 | 1.9151 | 0.75134 | 1.3097 | 0.74347 | 1.1121 | 0.73553 | 0.94277 | 0.72296 | 0.79547
|  | 37.5 | 62.5 | 0 | 0.75172 | 1.488 | 0.73535 | 1.0547 | 0.7274 | 0.9079 | 0.71918 | 0.7893 | 0.70636 | 0.68403
|  | 25 | 75 | 0 | 0.73707 | 1.2029 | 0.72055 | 0.87482 | 0.71218 | 0.76588 | 0.70381 | 0.68297 | 0.69035 | 0.59929
| b | 75 | 0 | 25 | 0.82439 | 5.0839 | 0.80924 | 2.8938 | 0.80168 | 2.3099 | 0.79412 | 1.8526 | 0.78273 | 1.4427
|  | 62.5 | 0 | 37.5 | 0.82484 | 4.5696 | 0.80579 | 2.6958 | 0.80221 | 2.1591 | 0.79445 | 1.7465 | 0.78218 | 1.3825
|  | 50 | 0 | 50 | 0.8269 | 4.1633 | 0.81155 | 2.5049 | 0.80407 | 2.032 | 0.79638 | 1.6483 | 0.78546 | 1.3103
|  | 37.5 | 0 | 62.5 | 0.82988 | 3.8254 | 0.81447 | 2.3483 | 0.80678 | 1.9166 | 0.79881 | 1.5579 | 0.78657 | 1.2494
|  | 25 | 0 | 75 | 0.83052 | 3.5598 | 0.81512 | 2.2233 | 0.80725 | 1.8311 | 0.80057 | 1.4817 | 0.78878 | 1.1915
|  | A-3 (POSF10289) | 2-methylpentane | ethylcyclohexane
|  | 100 | 0 | 0 | 0.86653 | 14.103 | 0.85183 | 6.0979 | 0.84456 | 4.4591 | 0.8374 | 3.3709 | 0.8263 | 2.4275
|  | 0 | 100 | 0 | 0.70664 | 0.80418 | 0.68929 | 0.61945 | 0.68047 | 0.55647 | 0.67164 | 0.52603 | 0.6579 | 0.46666
|  | 0 | 0 | 100 | 0.83593 | 3.099 | 0.82005 | 2.0156 | 0.81213 | 1.6689 | 0.80396 | 1.3603 | 0.7918 | 1.1115
| c | 75 | 25 | 0 | 0.83036 | 4.9195 | 0.81507 | 2.7954 | 0.80762 | 2.2251 | 0.79985 | 1.781 | 0.7884 | 1.3894
|  | 62.5 | 37.5 | 0 | 0.81165 | 3.2844 | 0.79606 | 2.049 | 0.78846 | 1.6784 | 0.78054 | 1.3697 | 0.76863 | 1.1166
|  | 50 | 50 | 0 | 0.79108 | 2.2983 | 0.77531 | 1.5256 | 0.76716 | 1.2812 | 0.7592 | 1.0632 | 0.74707 | 0.89744
|  | 37.5 | 62.5 | 0 | 0.77017 | 1.6984 | 0.75402 | 1.1747 | 0.74585 | 1.004 | 0.73771 | 0.85247 | 0.725 | 0.73333
|  | 25 | 75 | 0 | 0.74929 | 1.3008 | 0.73283 | 0.93164 | 0.72449 | 0.80957 | 0.716 | 0.70739 | 0.70285 | 0.61551
| d | 75 | 0 | 25 | 0.85553 | 8.1156 | 0.84096 | 4.1684 | 0.83426 | 3.2116 | 0.82218 | 2.533 | 0.81682 | 1.8925
|  | 62.5 | 0 | 37.5 | 0.85484 | 6.5953 | 0.83969 | 3.5888 | 0.83216 | 2.8171 | 0.8247 | 2.2277 | 0.81323 | 1.7084
|  | 50 | 0 | 50 | 0.85061 | 5.473 | 0.8354 | 3.1264 | 0.82787 | 2.4908 | 0.82038 | 1.9888 | 0.80889 | 1.5517
|  | 37.5 | 0 | 62.5 | 0.84554 | 4.6328 | 0.83008 | 2.7547 | 0.8225 | 2.2173 | 0.81785 | 1.7783 | 0.80092 | 1.417
|  | 25 | 0 | 75 | 0.84161 | 4.006 | 0.82634 | 2.4587 | 0.81897 | 2.0007 | 0.81159 | 1.6178 | 0.80021 | 1.2958
|  | trans-decalin | C-9 (POSF 12968)
|  | 100 | 0 |  |  |  | 0.89814 | 5.6888 | 0.89063 | 4.3942 | 0.88312 | 3.4609 | 0.87197 | 2.5635
|  | 0 | 100 |  |  |  | 0.78505 | 5.6587 | 0.77779 | 4.1865 | 0.7705 | 3.2298 | 0.75973 | 2.3302
| e | 75 | 25 |  |  |  | 0.87035 | 5.4743 | 0.86291 | 4.2149 | 0.85551 | 3.3031 | 0.84439 | 2.4379
|  | 50 | 50 |  |  |  | 0.84223 | 5.2704 | 0.83485 | 4.0306 | 0.82754 | 3.1695 | 0.81655 | 2.3265
|  | 25 | 75 |  |  |  | 0.81403 | 5.2929 | 0.80677 | 3.988 | 0.79948 | 3.0954 | 0.78851 | 2.279
D |  | C-9 (POSF 12968) | HRJ Camelina (POSF 7720)
|  | 100 | 0 |  |  |  | 0.78505 | 5.6587 | 0.77779 | 4.1865 | 0.7705 | 3.2298 | 0.75973 | 2.3302
|  | 0 | 100 |  |  |  | 0.78812 | 6.0998 | 0.78085 | 4.4628 | 0.77362 | 3.4106 | 0.76302 | 2.4348
|  | 75 | 25 |  |  |  | 0.78714 | 6.1106 | 0.77996 | 4.4605 | 0.77273 | 3.4167 | 0.76198 | 2.4446
|  | 50 | 50 |  |  |  | 0.7867 | 5.8143 | 0.77939 | 4.2846 | 0.77218 | 3.2894 | 0.76141 | 2.36
|  | 25 | 75 |  |  |  | 0.78792 | 6.1492 | 0.78072 | 4.4855 | 0.77341 | 3.4454 | 0.76273 | 2.4536
|  | C-1 (POSF 13718) | C-8 (POSF 13491) | POSF12945
|  | 100 | 0 | 0 | 0.80143 | 10.577 | 0.78668 | 5.3575 | 0.77949 | 4.1048 | 0.77227 | 3.2407 | 0.76169 | 2.3931
|  | 0 | 100 | 0 | 0.86209 | 10.512 | 0.84681 | 4.9402 | 0.83911 | 3.7229 | 0.83185 | 2.8648 | 0.82084 | 2.082
|  | 0 | 0 | 100 |  |  | 0.81069 | 5.0796 | 0.8034 | 3.8266 | 0.79612 | 2.9576 | 0.78522 | 2.4633
| a | 75 | 25 | 0 | 0.81634 | 10.203 | 0.80127 | 5.1254 | 0.7942 | 3.8991 | 0.78703 | 3.0583 | 0.77629 | 2.262
|  | 50 | 50 | 0 | 0.83218 | 10.264 | 0.81716 | 5.0459 | 0.81004 | 3.8125 | 0.80286 | 2.9501 | 0.79194 | 2.1849
|  | 25 | 75 | 0 | 0.84701 | 10.219 | 0.832 | 4.915 | 0.82465 | 3.7127 | 0.81731 | 2.8697 | 0.80642 | 2.1077
| b | 25 | 0 | 75 |  |  | 0.80461 | 5.0545 | 0.79726 | 3.8299 | 0.79018 | 2.9657 | 0.77927 | 2.1922
|  | 50 | 0 | 50 |  |  | 0.79904 | 5.1044 | 0.79192 | 3.8594 | 0.78474 | 3.0235 | 0.77395 | 2.2353
|  | 75 | 0 | 25 |  |  | 0.79462 | 5.1254 | 0.7873 | 3.9192 | 0.78024 | 3.0668 | 0.76951 | 2.2722
| c | 0 | 75 | 25 |  |  | 0.83806 | 4.9653 | 0.83072 | 3.7143 | 0.82333 | 2.8593 | 0.81239 | 2.0892
|  | 0 | 50 | 50 |  |  | 0.8295 | 5.0099 | 0.82229 | 3.7474 | 0.81497 | 2.8859 | 0.80397 | 2.1156
|  | 0 | 25 | 75 |  |  | 0.82075 | 5.041 | 0.81335 | 3.7852 | 0.80607 | 2.9187 | 0.79507 | 2.1403
| d | 75 | 12.5 | 12.5 | 0.81204 | 10.231 | 0.79734 | 5.1373 | 0.79021 | 3.9242 | 0.78308 | 3.0815 | 0.77231 | 2.281
|  | 50 | 25 | 25 | 0.82278 | 10.341 | 0.80794 | 5.0744 | 0.80072 | 3.8469 | 0.79355 | 2.9938 | 0.78282 | 2.2036
|  | 25 | 37.5 | 37.5 | 0.83293 | 10.338 | 0.81807 | 4.986 | 0.81073 | 3.7769 | 0.80352 | 2.9115 | 0.79264 | 2.1455
| e | 12.5 | 75 | 12.5 | 0.84663 | 10.282 | 0.83139 | 4.9179 | 0.82372 | 3.7039 | 0.81485 | 2.8631 | 0.80655 | 2.0902
|  | 25 | 50 | 25 | 0.83765 | 10.366 | 0.82267 | 4.997 | 0.81544 | 3.7657 | 0.80821 | 2.91 | 0.79737 | 2.1353
|  | 37.5 | 25 | 37.5 | 0.82589 | 10.265 | 0.81108 | 5.0113 | 0.80368 | 3.8098 | 0.79695 | 2.9447 | 0.78618 | 2.1718
| f | 12.5 | 12.5 | 75 |  |  | 0.81324 | 5.0289 | 0.80599 | 3.783 | 0.79871 | 2.9358 | 0.78778 | 2.1558
|  | 25 | 25 | 50 |  |  | 0.81415 | 5.0355 | 0.80684 | 3.8036 | 0.79966 | 2.9488 | 0.78881 | 2.1635
|  | 37.5 | 37.5 | 25 |  |  | 0.81546 | 4.9802 | 0.80814 | 3.7774 | 0.80103 | 2.9221 | 0.79011 | 2.1629
|  | A-2 (POSF 10325) | C-3 (POSF 12959) | C-7 (POSF 13727)
|  | 100 | 0 | 0 | 0.84193 | 9.1359 | 0.82881 | 4.4669 | 0.82122 | 3.3878 | 0.81403 | 2.6213 | 0.80296 | 1.942
|  | 0 | 100 | 0 | 0.84842 | 25.206 | 0.83354 | 9.7551 | 0.8263 | 6.866 | 0.8191 | 5.0606 | 0.80834 | 3.4934
|  | 0 | 0 | 100 | 0.8505 | 14.136 | 0.83552 | 6.2241 | 0.82829 | 4.5526 | 0.82104 | 3.4438 | 0.81016 | 2.4633
| g | 0 | 75 | 25 | 0.84874 | 21.865 | 0.83402 | 8.7357 | 0.82671 | 6.216 | 0.81952 | 4.6085 | 0.8087 | 3.2143
|  | 0 | 50 | 50 | 0.8495 | 18.893 | 0.83446 | 7.7926 | 0.82715 | 5.5978 | 0.8199 | 4.1851 | 0.80905 | 2.9401
|  | 0 | 25 | 75 | 0.84982 | 16.33 | 0.83509 | 6.9601 | 0.82779 | 5.0541 | 0.82062 | 3.794 | 0.80972 | 2.6933
| h | 75 | 25 | 0 | 0.84515 | 11.525 | 0.83006 | 5.3681 | 0.82271 | 4.0054 | 0.81538 | 3.0762 | 0.80436 | 2.2471
|  | 50 | 50 | 0 | 0.84625 | 14.647 | 0.8312 | 6.4594 | 0.82387 | 4.7439 | 0.81658 | 3.609 | 0.80567 | 2.5843
|  | 25 | 75 | 0 | 0.84723 | 19.214 | 0.8324 | 7.9378 | 0.82511 | 5.7141 | 0.81786 | 4.2775 | 0.80704 | 3.0119
| i | 25 | 0 | 75 | 0.84878 | 12.554 | 0.8339 | 5.6823 | 0.8266 | 4.2035 | 0.81932 | 3.2047 | 0.80846 | 2.311
|  | 50 | 0 | 50 | 0.84718 | 11.206 | 0.83222 | 5.2293 | 0.82486 | 3.9076 | 0.8176 | 2.9926 | 0.80662 | 2.1832
|  | 75 | 0 | 25 | 0.84552 | 10.076 | 0.83056 | 4.826 | 0.8232 | 3.6358 | 0.8158 | 2.8054 | 0.80484 | 2.061
|  | 50 | 0 | 50 | 0.84718 | 11.206 | 0.83222 | 5.2293 | 0.82486 | 3.9076 | 0.8176 | 2.9926 | 0.80662 | 2.1832
| j | 12.5 | 75 | 12.5 | 0.84823 | 20.391 | 0.83326 | 8.2896 | 0.82599 | 5.9403 | 0.81874 | 4.4351 | 0.80792 | 3.1098
|  | 25 | 50 | 25 | 0.84779 | 16.611 | 0.83287 | 7.1168 | 0.82563 | 5.1627 | 0.81837 | 3.8924 | 0.80751 | 2.7665
|  | 37.5 | 25 | 37.5 | 0.84749 | 13.59 | 0.83257 | 6.0797 | 0.82528 | 4.4786 | 0.81801 | 3.4118 | 0.80714 | 2.4508
|  | 50 | 50 | 0 | 0.84625 | 14.647 | 0.8312 | 6.4594 | 0.82387 | 4.7439 | 0.81658 | 3.609 | 0.80567 | 2.5843
| k | 12.5 | 12.5 | 75 | 0.84945 | 14.296 | 0.83449 | 6.3007 | 0.82724 | 4.6114 | 0.81996 | 3.4944 | 0.80915 | 2.498
|  | 25 | 25 | 50 | 0.84852 | 14.38 | 0.83342 | 6.3394 | 0.82618 | 4.6245 | 0.81889 | 3.5187 | 0.80799 | 2.5265
|  | 37.5 | 37.5 | 25 | 0.84737 | 14.641 | 0.83235 | 6.4267 | 0.82503 | 4.7256 | 0.81777 | 3.5881 | 0.8069 | 2.5693
|  | 0 | 50 | 50 | 0.8495 | 18.893 | 0.83446 | 7.7926 | 0.82715 | 5.5978 | 0.8199 | 4.1851 | 0.80905 | 2.9401
| l | 75 | 12.5 | 12.5 | 0.84529 | 10.816 | 0.83035 | 5.1092 | 0.82301 | 3.832 | 0.81562 | 2.9516 | 0.8047 | 2.1583
|  | 50 | 25 | 25 | 0.84688 | 12.828 | 0.83176 | 5.814 | 0.82439 | 4.3121 | 0.81712 | 3.291 | 0.80612 | 2.3854
|  | 25 | 37.5 | 37.5 | 0.84806 | 15.461 | 0.83313 | 6.7288 | 0.82591 | 4.9064 | 0.81837 | 3.7224 | 0.80777 | 2.6488

## Literature
2,2,4,4,6,8,8-heptamethylnonane | methylcyclohexane | hexylbenzene | Density at -40C, g/cc | Viscosity at -40C, cSt | Density at -20C, g/cc | Viscosity at -20C, cSt | Density at -10C, g/cc | Viscosity at -10C, cSt | Density at 0C, g/cc | Viscosity at 0C, cSt | Density at 15C, g/cc | Viscosity at 15C, cSt
100 | 0 | 0
0 | 100 | 0 | [8 empty] | 0.7741 | 0.7823
0 | 0 | 100
2,3-dimethylpentane | 2,4-dimethylpentane
100 | 0
0 | 100
n-hexane | n-octane
100 | 0 | [9 empty] | 0.66375 | 0.49112
0 | 100 | [9 empty] | 0.70618 | 0.81536
m-xylene | o-xylene
100 | 0 | [7 empty] | 0.88036 | 0.916 | 0.86809 | 0.76
0 | 100 | [7 empty] | 0.89437 | 1.225 | 0.88288 | 0.98
2,2,4-trimethylpentane | methylcyclohexane
100 | 0
butylcyclohexane | heptylbenzene
100 | 0
0 | 100
heptylbenzene | ethylbenzene
0 | 100 | [9 empty] | 0.87136 | 0.7116
butylcyclohexane | ethylbenzene
2,2,4,6,6-pentamethylheptane | 2,2,4-trimethylpentane
100 | 0
2,2,4,6,6-pentamethylheptane | ethylbenzene
2,2,4-trimethylpentane | ethylbenzene
heptylbenzene | 2,2,4-trimethylpentane
n-pentane | heptylbenzene
100 | 0 |  | 0.68154 | 0.6423 | 0.66347 | 0.5263 | 0.65423 | 0.4796 | 0.64486 | 0.4413
n-pentane | 2,2,4-trimethylpentane
butylcyclohexane | 2,2,4,6,6-pentamethylheptane
n-pentane | 2,2,4,6,6-pentamethylheptane
n-pentane | butylcyclohexane
ethylbenzene | butylcyclohexane/heptylbenzene 50/50
butylcyclohexane | heptylbenzene/ethylbenzene 50/50
butylcyclohexane/ethylbenzene 50/50 | heptylbenzene
ethylbenzene | 2,2,4,6,6-pentamethylheptane/2,2,4-trimethylpentane 50/50
2,2,4-trimethylpentane | 2,2,4,6,6-pentamethylheptane/ethylbenzene 50/50
2,2,4-trimethylpentane/ethylbenzene 50/50 | 2,2,4,6,6-pentamethylheptane
n-pentane | heptylbenzene/2,2,4-trimethylpentane 50/50
2,2,4-trimethylpentane | n-pentane/heptylbenzene
n-pentane/2,2,4-trimethylpentane 50/50 | heptylbenzene
n-pentane | butylcyclohexane/2,2,4,6,6-pentamethylheptane 50/50
butylcyclohexane | n-pentane/2,2,4,6,6-pentamethylheptane 50/50
2,2,4,6,6-pentamethylheptane | n-pentane/butylcyclohexane 50/50
A-1 (POSF 10264) | 2-methylpentane | ethylcyclohexane
0 | 100 | 0
0 | 0 | 100
trans-decalin | C-9 (POSF 12968)
100 | 0

## Relative Difference
Mean Relative Difference
-0.6184%
| 2,2,4,4,6,8,8-heptamethylnonane | methylcyclohexane | hexylbenzene | Density at -40C, g/cc | Viscosity at -40C, cSt | Density at -20C, g/cc | Viscosity at -20C, cSt | Density at -10C, g/cc | Viscosity at -10C, cSt | Density at 0C, g/cc | Viscosity at 0C, cSt | Density at 15C, g/cc | Viscosity at 15C, cSt
2,2,4,4,6,8,8-heptamethylnonane | 100 | 0 | 0 | 200% | 200% | 200% | 200% | 200% | 200% | 200% | 200% | 200% | 200%
methylcyclohexane | 0 | 100 | 0 | 200% | 200% | 200% | 200% | 200% | 200% | 200% | 200% | -0.0672% | 22.1%
hexylbenzene | 0 | 0 | 100 | 200% | 200% | 200% | 200% | 200% | 200% | 200% | 200% | 200% | 200%
| 2,3-dimethylpentane | 2,4-dimethylpentane
2,3-dimethylpentane | 100 | 0 |  | 200% | 200% | 200% | 200% | 200% | 200% | 200% | 200% | 200% | 200%
2,4-dimethylpentane | 0 | 100 |  | 200% | 200% | 200% | 200% | 200% | 200% | 200% | 200% | 200% | 200%
| n-hexane | n-octane
n-hexane | 100 | 0 |  | 200% | 200% | 200% | 200% | 200% | 200% | 200% | 200% | 0.08343% | 2.371%
n-octane | 0 | 100 |  | 200% | 200% | 200% | 200% | 200% | 200% | 200% | 200% | 0.116% | 1.465%
| m-xylene | o-xylene
m-xylene | 100 | 0 |  | 200% | 200% | 200% | 200% | 200% | 200% | 0.07721% | -7.875% | 0.02304% | -7.339%
o-xylene | 0 | 100 |  |  |  | 200% | 200% | 200% | 200% | 0.5108% | -2.538% | 0.08491% | -2.773%
| 2,2,4-trimethylpentane | methylcyclohexane
2,2,4-trimethylpentane | 100 | 0 |  | 200% | 200% | 200% | 200% | 200% | 200% | 200% | 200% | 200% | 200%
| butylcyclohexane | heptylbenzene
butylcyclohexane | 100 | 0 |  | 200% | 200% | 200% | 200% | 200% | 200% | 200% | 200% | 200% | 200%
heptylbenzene | 0 | 100 |  | 200% | 200% | 200% | 200% | 200% | 200% | 200% | 200% | 200% | 200%
| heptylbenzene | ethylbenzene
ethylbenzene | 0 | 100 |  | 200% | 200% | 200% | 200% | 200% | 200% | 200% | 200% | -0.01836% | 7.702%
| 2,2,4,6,6-pentamethylheptane | 2,2,4-trimethylpentane
2,2,4,6,6-pentamethylheptane | 100 | 0 |  | 200% | 200% | 200% | 200% | 200% | 200% | 200% | 200% | 200% | 200%
| n-pentane | heptylbenzene
n-pentane | 100 | 0 |  | 0.1539% | -6.486% | 0.1491% | -8.872% | 0.1482% | -7.558% | 0.1519% | 2.378% | 200% | 200%
| A-1 (POSF 10264) | 2-methylpentane | ethylcyclohexane
| 0 | 100 | 0
ethylcyclohexane | 0 | 0 | 100 | 200% | 200% | 200% | 200% | 200% | 200% | 200% | 200% | 200% | 200%
| trans-decalin | C-9 (POSF 12968)
trans-decalin | 100 | 0 |  |  |  | 200% | 200% | 200% | 200% | 200% | 200% | 200% | 200%
average relative difference (negative means our data is lower)

## Sources
Temperature Extrapolation of Data | T= -40 C |  | T= -20 C |  | T= -10 C |  | T= 0 C |  | T= 15 C
| density | kin visc | density | kin visc | density | kin visc | density | kin visc | density | kin visc | dyn visc | source
butylcyclohexane | 0.8425 | 22.7532 | 0.82827 | 5.8358 | 0.82108 | 3.7223 | 0.81384 | 2.6332 | 0.80288 | 1.8009 |  | NIST
iso-octane | 0.74105 | 1.7004 | 0.72471 | 1.214 | 0.71656 | 1.0522 | 0.70839 | 0.92353 | 0.69609 | 0.77366 |  | NIST
2,3-dimethylpentane | 0.74492 | 3.5633 | 0.72829 | 1.391 | 0.71998 | 1.0252 | 0.71165 | 0.81161 | 0.69911 | 0.62734 |  | NIST
2,4-dimethylpentane | 0.72335 | 0.80541 | 0.70656 | 0.73106 | 0.69817 | 0.68081 | 0.68976 | 0.62846 | 0.67707 | 0.55206 |  | NIST
o-xylene | 0.92959 | 2.0752 | 0.91298 | 1.548 | 0.90468 | 1.3514 | 0.89638 | 1.1874 | 0.8839 | 0.98899 |  | NIST
hexylbenzene | 0.9021 | 11.5172 | 0.88782 | 5.0848 | 0.88069 | 3.7372 | 0.87356 | 2.881 | 0.86284 | 2.0868 |  | NIST
ethylbenzene | 0.91885 | 2.3389 | 0.90182 | 1.4139 | 0.8933 | 1.1714 | 0.88478 | 0.99852 | 0.87195 | 0.81675 |  | NIST
m-xylene | 0.91621 | 1.6572 | 0.89841 | 1.2017 | 0.8897 | 1.0416 | 0.88107 | 0.91225 | 0.86826 | 0.76067 |  | NIST
ethylcyclohexane | 0.83457 | 4.5464 | 0.81955 | 2.3125 | 0.81188 | 1.7995 | 0.80411 | 1.4595 | 0.79223 | 1.1309 |  | NIST
heptylbenzene | 0.90494 | 14.9937 | 0.88905 | 6.6856 | 0.88123 | 4.8896 | 0.87348 | 3.7372 | 0.86197 | 2.662 |  | NIST
2,2,4,6,6-pentamethylheptane | 0.78784 | 7.7465 | 0.77437 | 4.0232 | 0.76753 | 3.1238 | 0.7606 | 2.513 | 0.75006 | 1.9074 |  | NIST
trans-decalin | 0.91597 | 11.3498 | 0.90024 | 5.9594 | 0.8925 | 4.5764 | 0.88483 | 3.62 | 0.87344 | 2.6635 |  | NIST
iso-cetane | 0.82264 | 49.5757 | 0.80999 | 16.9853 | 0.8036 | 11.466 | 0.79716 | 8.2213 | 0.78741 | 5.4199 |  | NIST
n-pentane | 0.68154 | 0.6423 | 0.66347 | 0.5263 | 0.65423 | 0.4796 | 0.64486 | 0.4413 | 0.63051 | 0.394 |  | A. P. Froba, L. Penedo Pellegrino, and A. Leipertz; International Journal of Thermophysics, Vol. 25, No. 5, September 2004 (© 2004)
n-hexane | 0.71274 | 0.92159 | 0.69492 | 0.70387 | 0.68602 | 0.62796 | 0.67711 | 0.56585 | 0.66375 | 0.49112 | 0.32598 | JH Dymond, HA O/Ye; Journal of Physical and Chemical Reference Data 23, 41 (1994); https://doi.org/10.1063/1.555943
n-octane | 0.75023 | 1.985 | 0.73421 | 1.3329 | 0.7262 | 1.1347 | 0.71819 | 0.9838 | 0.70618 | 0.81536 |  | JH Dymond, HA O/Ye; Journal of Physical and Chemical Reference Data 23, 41 (1994); https://doi.org/10.1063/1.555943
methylcyclohexane | [8 empty] | 0.7741 | 0.7823 |  | Thermochimica Acta, 685 (2020); https://doi.org/10.1016/j.tca.2020.178536
Recorded Data | T= -40 C |  | T= -20 C |  | T= -10 C |  | T= 0 C |  | T= 15 C
| density | kin visc | density | kin visc | density | kin visc | density | kin visc | density | kin visc |  | source
butylcyclohexane
iso-octane
2,3-dimethylpentane
2,4-dimethylpentane
o-xylene | [6 empty] | 0.89437 | 1.225 | 0.88288 | 0.98 |  | L Serrano, JA Silva and F Farelo; J. Chem. Eng. Data, Vol 35, No. 3, 1990, 288-291
hexylbenzene
ethylbenzene | [8 empty] | 0.87136 | 0.7116 |  | D Wankhede, N Wankhede, M Lande and B Arbad; Physics and Chemistry of Liquids, Vol. 46, No. 3, June 2008, 319–327
m-xylene | [6 empty] | 0.88036 | 0.916 | 0.86809 | 0.76 |  | L Serrano, JA Silva and F Farelo; J. Chem. Eng. Data, Vol 35, No. 3, 1990, 288-291
ethylcyclohexane
heptylbenzene
2,2,4,6,6-pentamethylheptane
trans-decalin
iso-cetane
n-pentane | 0.68154 | 0.6423 | 0.66347 | 0.5263 | 0.65423 | 0.4796 | 0.64486 | 0.4413 |  |  |  | A. P. Froba, L. Penedo Pellegrino, and A. Leipertz; International Journal of Thermophysics, Vol. 25, No. 5, September 2004 (© 2004)
n-hexane | [8 empty] | 0.66375 | 0.49112 |  | JH Dymond, HA O/Ye; Journal of Physical and Chemical Reference Data 23, 41 (1994); https://doi.org/10.1063/1.555943
n-octane | [8 empty] | 0.70618 | 0.81536 |  | JH Dymond, HA O/Ye; Journal of Physical and Chemical Reference Data 23, 41 (1994); https://doi.org/10.1063/1.555943
methylcyclohexane | [8 empty] | 0.7741 | 0.7823 |  | Thermochimica Acta, 685 (2020); https://doi.org/10.1016/j.tca.2020.178536

## Extrapolated_T_lit_data
2,2,4,4,6,8,8-heptamethylnonane | methylcyclohexane | hexylbenzene | Density at -40C, g/cc | Viscosity at -40C, cSt | Density at -20C, g/cc | Viscosity at -20C, cSt | Density at -10C, g/cc | Viscosity at -10C, cSt | Density at 0C, g/cc | Viscosity at 0C, cSt | Density at 15C, g/cc | Viscosity at 15C, cSt
100 | 0 | 0 | 0.82264 | 49.5757 | 0.80999 | 16.9853 | 0.8036 | 11.466 | 0.79716 | 8.2213 | 0.78741 | 5.4199
0 | 100 | 0 | [8 empty] | 0.7741 | 0.7823
0 | 0 | 100 | 0.9021 | 11.5172 | 0.88782 | 5.0848 | 0.88069 | 3.7372 | 0.87356 | 2.881 | 0.86284 | 2.0868
2,3-dimethylpentane | 2,4-dimethylpentane
100 | 0 |  | 0.74492 | 3.5633 | 0.72829 | 1.391 | 0.71998 | 1.0252 | 0.71165 | 0.81161 | 0.69911 | 0.62734
0 | 100 |  | 0.72335 | 0.80541 | 0.70656 | 0.73106 | 0.69817 | 0.68081 | 0.68976 | 0.62846 | 0.67707 | 0.55206
n-hexane | n-octane
100 | 0 |  | 0.71274 | 0.92159 | 0.69492 | 0.70387 | 0.68602 | 0.62796 | 0.67711 | 0.56585 | 0.66375 | 0.49112
0 | 100 |  | 0.75023 | 1.985 | 0.73421 | 1.3329 | 0.7262 | 1.1347 | 0.71819 | 0.9838 | 0.70618 | 0.81536
m-xylene | o-xylene
100 | 0 |  | 0.91621 | 1.6572 | 0.89841 | 1.2017 | 0.8897 | 1.0416 | 0.88107 | 0.91225 | 0.86826 | 0.76067
0 | 100 |  |  |  | 0.91298 | 1.548 | 0.90468 | 1.3514 | 0.89638 | 1.1874 | 0.8839 | 0.98899
2,2,4-trimethylpentane | methylcyclohexane
100 | 0 |  | 0.74105 | 1.7004 | 0.72471 | 1.214 | 0.71656 | 1.0522 | 0.70839 | 0.92353 | 0.69609 | 0.77366
butylcyclohexane | heptylbenzene
100 | 0 |  | 0.8425 | 22.7532 | 0.82827 | 5.8358 | 0.82108 | 3.7223 | 0.81384 | 2.6332 | 0.80288 | 1.8009
0 | 100 |  | 0.90494 | 14.9937 | 0.88905 | 6.6856 | 0.88123 | 4.8896 | 0.87348 | 3.7372 | 0.86197 | 2.662
heptylbenzene | ethylbenzene
0 | 100 |  | 0.91885 | 2.3389 | 0.90182 | 1.4139 | 0.8933 | 1.1714 | 0.88478 | 0.99852 | 0.87195 | 0.81675
butylcyclohexane | ethylbenzene
2,2,4,6,6-pentamethylheptane | 2,2,4-trimethylpentane
100 | 0 |  | 0.78784 | 7.7465 | 0.77437 | 4.0232 | 0.76753 | 3.1238 | 0.7606 | 2.513 | 0.75006 | 1.9074
2,2,4,6,6-pentamethylheptane | ethylbenzene
2,2,4-trimethylpentane | ethylbenzene
heptylbenzene | 2,2,4-trimethylpentane
n-pentane | heptylbenzene
100 | 0 |  | 0.68154 | 0.6423 | 0.66347 | 0.5263 | 0.65423 | 0.4796 | 0.64486 | 0.4413 | 0.63051 | 0.394
n-pentane | 2,2,4-trimethylpentane
butylcyclohexane | 2,2,4,6,6-pentamethylheptane
n-pentane | 2,2,4,6,6-pentamethylheptane
n-pentane | butylcyclohexane
ethylbenzene | butylcyclohexane/heptylbenzene 50/50
butylcyclohexane | heptylbenzene/ethylbenzene 50/50
butylcyclohexane/ethylbenzene 50/50 | heptylbenzene
ethylbenzene | 2,2,4,6,6-pentamethylheptane/2,2,4-trimethylpentane 50/50
2,2,4-trimethylpentane | 2,2,4,6,6-pentamethylheptane/ethylbenzene 50/50
2,2,4-trimethylpentane/ethylbenzene 50/50 | 2,2,4,6,6-pentamethylheptane
n-pentane | heptylbenzene/2,2,4-trimethylpentane 50/50
2,2,4-trimethylpentane | n-pentane/heptylbenzene
n-pentane/2,2,4-trimethylpentane 50/50 | heptylbenzene
n-pentane | butylcyclohexane/2,2,4,6,6-pentamethylheptane 50/50
butylcyclohexane | n-pentane/2,2,4,6,6-pentamethylheptane 50/50
2,2,4,6,6-pentamethylheptane | n-pentane/butylcyclohexane 50/50
A-1 (POSF 10264) | 2-methylpentane | ethylcyclohexane
0 | 100 | 0
0 | 0 | 100 | 0.83457 | 4.5464 | 0.81955 | 2.3125 | 0.81188 | 1.7995 | 0.80411 | 1.4595 | 0.79223 | 1.1309
trans-decalin | C-9 (POSF 12968)
100 | 0 |  |  |  | 0.90024 | 5.9594 | 0.8925 | 4.5764 | 0.88483 | 3.62 | 0.87344 | 2.6635