## Instructions
NCHRP 17-76 Speed Limit Setting Tool
Texas Version
Developed by: NCHRP 17-76 Research Team
Updated by: TxDOT 5-7049 Research Team
(with Michael P. Pratt leading the spreadsheet development and Kay Fitzpatrick as Principal Investigator)
Version 4
FOREWORD
This spreadsheet can be used to compute a suggested posted speed limit on roadway segments as a function of site
characteristics, traffic speed data, and crash data.
This spreadsheet is intended for use with the report identified below. The user is encouraged to read the document so that he
or she will have an understanding of how best to use the spreadsheet and interpret its output.
Fitzpatrick, K., S. Das, T. Gates, M. P. Pratt, and K. Dixon (2021)
NCHRP Research Report 966: Posted Speed Limit Setting Procedure and Tool: User Guide
The National Academies of Sciences, Engineering, and Medicine.
The equations used in this spreadsheet are documented in this report. Users should refer to the report whenever they have
questions about the modeling approach, assumptions, or limitations.
INSTRUCTIONS
This spreadsheet consists of the following eight worksheets:
• The Welcome worksheet (this one) provides an overview.
• The SLSG Identification worksheet is used to determine the speed limit setting group (SLSG) for a
roadway segment of interest based on its context and type.
• The four analysis worksheets are used to calculate a suggested speed limit for a roadway segment of interest,
depending on its SLSG. These worksheets are named:
◦ Limited access
◦ Developed
◦ Undeveloped
◦ Full access
• The Support Tables worksheet contains data tables that are used in the calculations.
• The Default Values worksheet contains default data entry cell values.
SLSG Identification Worksheet
The user should start with this worksheet. Specify the roadway context and roadway type to determine the speed limit setting
group for the roadway segment of interest, and then go to the appropriate Analysis worksheet. This worksheet may be skipped
if the user already knows the speed limit setting group for the segment.
Analysis Worksheets
These worksheets are used to enter input data and obtain analysis results. Key cells on these worksheets are color-coded
to indicate the type of data entered or displayed. A color-coding legend is provided on each worksheet. Some cells on these
worksheets contain intermediate calculations or results. These cells are locked and cannot be changed. When a fresh copy
of this spreadsheet is opened, the analysis worksheets' data entry cells are populated with default values. The user will need
to alter these values to describe the roadway segment of interest. To archive the analysis results, the user should rename the
spreadsheet file and save it.
Support Tables Worksheet
This worksheet contains the following tables that are used in the analysis calculations:
• Minimum Segment Lengths by Speed Limit
• Upper and Lower Speed Limits by Group
• Crash Rates
• Speed Limit Setting Groups
These tables contain yellow cells to indicate that the values can be altered, but should be altered only based on agency policy
or statistical analysis of field data.
Default Values Worksheet
This worksheet contains default data entry cell values. If the user enters these values into the analysis worksheets, the analysis
will yield a speed limit based on the closest 85th-percentile speed for limited-access, developed, or undeveloped segments,
or the closest 50th-percentile speed for full-access segments.
DISCLAIMER
No warranty is made by the developers or their employer as to the accuracy, completeness, or reliability of this spreadsheet
and its associated equations and documentation. No responsibility is assumed by the developers for incorrect results or
damages resulting from the use of this spreadsheet.
COPYRIGHT © 2021
This spreadsheet is copyrighted. All rights are reserved. This product may not, in whole or in part, be copied, photocopied,
reproduced, translated, or reduced to any electronic medium or machine-readable form without prior consent, in writing, from
the National Academies of Sciences, Engineering, and Medicine. This product is subject to change without notice and does not
represent a commitment on the part of the National Academies of Sciences, Engineering, and Medicine to notify any person of
such revision.

## SLSG Identification
NCHRP 17-76 Speed Limit Setting Tool, Texas Version |  |  |  |  | Intermediate Calculations — These cells are protected and should not be altered.
Input Cells | Description | Output Cells
Site Description Data |  |  |  | Color-Coding Legend | Lists and limits |  |  |  | Msg type | Index | Calc | RD50 | C50 | RD85 | Code
| Roadway context |  | O | Denim = basic input cell with drop-down menu | Rural | Rural town | Suburban | Urban | Urban core
| Roadway type |  | O | Purple = final analysis results | Freeway | Principal arterial | Minor arterial | Collector | Local
Analysis Results |  |  |  | Advisory, Calculated, or Warning Messages
| Speed limit setting group |  |  | Specify roadway context and roadway type in cells B5 and B6. |  |  |  |  | W |  | 2

## Limited access
NCHRP 17-76 Speed Limit Setting Tool, Texas Version |  |  |  |  | Intermediate Calculations — These cells are protected and should not be altered.
Input Cells | Description | Output Cells
Site Description Data |  |  |  | Color-Coding Legend | Lists and limits |  |  |  | Msg type | Index | Calc | RD50 | C50 | RD85 | C85
| Roadway context |  | O | Aqua = basic input cell | Rural | Rural town | Suburban | Urban | Urban core | 0 | Rural
| Are crash data available? |  | O | Denim = basic input cell with drop-down menu | Yes | No |  |  |  | 0
| User name |  |  | Orange = optional input cell (not needed for calculations)
| Date |  |  | Green = optional input cell (use if data for agency & region are available, leave blank otherwise)
| Roadway name |  |  | Rose = intermediate calculations
| Description |  |  | Purple = final analysis results
| Current speed limit (mph) |  |  | Gray = unneeded input cell based on other input data (e.g., Crash Data section is gray when B6 = no)
Notes
Analysis Results |  |  |  | Advisory, Calculated, or Warning Messages | [7 empty] | 0 | 0 | 2 | 2
| Speed limit setting group | Limited access
| Suggested speed limit (mph) |  |  | Enter values for all variables marked with O. | 50 | 85 | 0 |  | W |  | 18 | 0 | 0 | 0 | 0
Speed Data |  |  |  | Advisory, Calculated, or Warning Messages
| Maximum speed limit (mph) |  | O |  | 15 | 85 |  |  | W
| 85th-percentile speed (mph) |  | O | [5 empty] | W
| 50th-percentile speed (mph) |  | O | [5 empty] | W
Site Characteristics |  |  |  | Advisory, Calculated, or Warning Messages
| Segment length (mi) |  | O | [5 empty] | W | 0.1 | 6.2
| AADT (two-way total) (veh/d) |  | O | [5 empty] | X
| Number of lanes (two-way total) |  | O |  | 4 | 12 |  |  | W
| Directional design-hour truck volume (trk/hr) |  | O | [5 empty] | X
| Number of interchanges |  | O |  | 0 miles between interchanges | 0 |  |  | C | 0 | 0 |  | 0 | 0
| Design speed (mph) |  | O |  | ≤ 55 mph | ≥ 60 mph |  |  | X
| Grade (%) |  | O | [5 empty] | A |  |  |  |  | 0
| Outside shoulder width (ft) |  | O | [5 empty] | A |  |  |  |  | 1
| Inside shoulder width (ft) |  | O | [5 empty] | A |  |  |  |  | 1
| Adverse alignment present? |  |  |  | Yes | No |  |  | A | 0
Crash Data |  |  |  | Advisory, Calculated, or Warning Messages
| Number of years of crash data |  | O | [5 empty] | A | 0.1 | 4
| Average AADT for crash data period (veh/d) |  | O | [5 empty] | W | 1 | 3.65e-08
| All (KABCO) crashes for crash data period |  | O | [5 empty] | C |  | 0
| Fatal & injury (KABC) crashes for crash data period |  | O | [5 empty] | C |  | 0
| Average KABCO crash rate (crashes / 100 MVMT) | [7 empty] | C |  | 38.77
| Average KABC crash rate (crashes / 100 MVMT) | [7 empty] | C |  | 12.18
| 1.3 x average KABCO crash rate (crashes / 100 MVMT) | [7 empty] | A |  |  |  |  | 0
| 1.3 x average KABC crash rate (crashes / 100 MVMT) | [7 empty] | A |  |  |  |  | 0
| Critical KABCO crash rate (crashes / 100 MVMT) | [7 empty] | A |  |  |  | 0
| Critical KABC crash rate (crashes / 100 MVMT) | [7 empty] | A |  |  |  | 0

## Developed
NCHRP 17-76 Speed Limit Setting Tool, Texas Version |  |  |  |  | Intermediate Calculations — These cells are protected and should not be altered.
Input Cells | Description | Output Cells
Site Description Data |  |  |  | Color-Coding Legend | Lists and limits |  |  |  | Msg type | Index | Calc | RD50 | C50 | RD85 | C85
| Are crash data available? |  | O | Aqua = basic input cell | Yes | No |  |  |  | 0
| User name |  |  | Denim = basic input cell with drop-down menu
| Date |  |  | Orange = optional input cell (not needed for calculations)
| Roadway name |  |  | Green = optional input cell (use if data for agency & region are available, leave blank otherwise)
| Description |  |  | Rose = intermediate calculations
| Current speed limit (mph) |  |  | Purple = final analysis results
| Notes |  |  | Gray = unneeded input cell based on other input data (e.g., Crash Data section is gray when B5 = no)
Analysis Results |  |  |  | Advisory, Calculated, or Warning Messages | [7 empty] | 0 | 0 | 0 | 0
| Speed limit setting group | Developed
| Suggested speed limit (mph) |  |  | Enter values for all variables marked with O. | 25 | 55 | 0 |  | W |  | 19 | 0 | 0 | 0 | 0
Speed Data |  |  |  | Advisory, Calculated, or Warning Messages
| Maximum speed limit (mph) |  | O |  | 15 | 85 |  |  | W
| 85th-percentile speed (mph) |  | O | [5 empty] | W
| 50th-percentile speed (mph) |  | O | [5 empty] | W
Site Characteristics |  |  |  | Advisory, Calculated, or Warning Messages
| Segment length (mi) |  | O | [5 empty] | W | 0.1 | 6.2
| Number of lanes (two-way total) |  | O |  | 2 | 8 |  |  | W
| Median type |  | O |  | Undivided | TWLTL | Divided | None (one-way street) | A | 0 |  |  |  | 0
| Number of traffic signals |  | O |  | 0 signals / mi | 0 |  |  | C |  | 0 |  | 0 | 0
| Number of access points (total of both directions) |  | O |  | 0 access points / mi | 0 |  |  | C |  | 0 |  | 0 | 0
| Bicyclist activity / bike lane type |  | O |  | High / Not separated | High / Separated | Not high / Any type |  | A | 0 |  |  | 0 | 0
| Sidewalk presence / width |  | O |  | None | Narrow | Adequate | Wide | X | 0
| Sidewalk buffer |  |  |  | Present | Not present |  |  | A | 0
| Pedestrian activity |  | O |  | High | Some | Negligible |  | A | 0 |  |  | 0 | 0
| On-street parking activity |  | O |  | High | Not high |  |  | A | 0 |  |  | 0
| Parallel parking permitted? |  | O |  | Yes | No |  |  | A | 0 |  |  |  | 0
| Angle parking present? |  | O |  | Yes, ≥ 40% of segment length | Yes, < 40% of segment length | No |  | A | 0 |  |  | 0 | 0
| Adverse alignment present? |  |  |  | Yes | No |  |  | A | 0
Crash Data |  |  |  | Advisory, Calculated, or Warning Messages
| Number of years of crash data |  | O | [5 empty] | A | 0.1 | 4
| Average AADT for crash data period (veh/d) |  | O | [5 empty] | W | 1 | 3.65e-08
| All (KABCO) crashes for crash data period |  | O | [5 empty] | C |  | 0
| Fatal & injury (KABC) crashes for crash data period |  | O | [5 empty] | C |  | 0
| Average KABCO crash rate (crashes / 100 MVMT) |  |  |  | MU | MD | MD | OW | C | 2 | 193.43
| Average KABC crash rate (crashes / 100 MVMT) | [7 empty] | C |  | 70.04
| 1.3 x average KABCO crash rate (crashes / 100 MVMT) | [7 empty] | A |  |  |  |  | 0
| 1.3 x average KABC crash rate (crashes / 100 MVMT) | [7 empty] | A |  |  |  |  | 0
| Critical KABCO crash rate (crashes / 100 MVMT) | [7 empty] | A |  |  |  | 0
| Critical KABC crash rate (crashes / 100 MVMT) | [7 empty] | A |  |  |  | 0

## Undeveloped
NCHRP 17-76 Speed Limit Setting Tool, Texas Version |  |  |  |  | Intermediate Calculations — These cells are protected and should not be altered.
Input Cells | Description | Output Cells
Site Description Data |  |  |  | Color-Coding Legend | Lists and limits |  |  | Msg type | Index | Calc | RD50 | C50 | RD85 | C85
| Are crash data available? |  | O | Aqua = basic input cell | Yes | No |  |  | 0
| User name |  |  | Denim = basic input cell with drop-down menu
| Date |  |  | Orange = optional input cell (not needed for calculations)
| Roadway name |  |  | Green = optional input cell (use if data for agency & region are available, leave blank otherwise)
| Description |  |  | Rose = intermediate calculations
| Current speed limit (mph) |  |  | Purple = final analysis results
| Notes |  |  | Gray = unneeded input cell based on other input data (e.g., Crash Data section is gray when B5 = no)
Analysis Results |  |  |  | Advisory, Calculated, or Warning Messages | [6 empty] | 0 | 0 | 0 | 0
| Speed limit setting group | Undeveloped
| Suggested speed limit (mph) |  |  | Enter values for all variables marked with O. | 25 | 70 | 0 | W |  | 14 | 0 | 0 | 0 | 0
Speed Data |  |  |  | Advisory, Calculated, or Warning Messages
| Maximum speed limit (mph) |  | O |  | 15 | 85 |  | W
| 85th-percentile speed (mph) |  | O |  |  |  |  | W
| 50th-percentile speed (mph) |  | O |  |  |  |  | W
Site Characteristics |  |  |  | Advisory, Calculated, or Warning Messages
| Segment length (mi) |  | O |  |  |  |  | W | 0.1 | 6.2
| AADT (two-way total) (veh/d) |  | O |  |  |  |  | X
| Number of lanes (two-way total) |  | O |  | 2 | 6 |  | W
| Median type |  |  |  | Undivided | Divided |  | A | 0 |  |  |  | 0
| Number of access points (total of both directions) |  | O |  |  |  |  | A |  | 0 |  | 0 | 0
| Lane width (ft) |  | O |  |  |  |  | A |  |  |  | 0 | 0
| Shoulder width (ft) |  | O |  |  |  |  | A |  |  |  | 0 | 0
| Adverse alignment present? |  |  |  | Yes | No |  | A | 0
Crash Data |  |  |  | Advisory, Calculated, or Warning Messages
| Number of years of crash data |  | O |  |  |  |  | A | 0.1 | 4
| Average AADT for crash data period (veh/d) |  | O |  |  |  |  | W | 1 | 3.65e-08
| All (KABCO) crashes for crash data period |  | O |  |  |  |  | C |  | 0
| Fatal & injury (KABC) crashes for crash data period |  | O |  |  |  |  | C |  | 0
| Average KABCO crash rate (crashes / 100 MVMT) |  |  |  | MD |  |  | C |  | 61.74
| Average KABC crash rate (crashes / 100 MVMT) | [6 empty] | C |  | 22.85
| 1.3 x average KABCO crash rate (crashes / 100 MVMT) | [6 empty] | A |  |  |  |  | 0
| 1.3 x average KABC crash rate (crashes / 100 MVMT) | [6 empty] | A |  |  |  |  | 0
| Critical KABCO crash rate (crashes / 100 MVMT) | [6 empty] | A |  |  |  | 0
| Critical KABC crash rate (crashes / 100 MVMT) | [6 empty] | A |  |  |  | 0

## Full access
NCHRP 17-76 Speed Limit Setting Tool, Texas Version |  |  |  |  | Intermediate Calculations — These cells are protected and should not be altered.
Input Cells | Description | Output Cells
Site Description Data |  |  |  | Color-Coding Legend | Lists and limits |  |  |  | Msg type | Index | Calc | RD50 | C50 | RD85 | C85
| Are crash data available? |  | O | Aqua = basic input cell | Yes | No |  |  |  | 0
| User name |  |  | Denim = basic input cell with drop-down menu
| Date |  |  | Orange = optional input cell (not needed for calculations)
| Roadway name |  |  | Green = optional input cell (use if data for agency & region are available, leave blank otherwise)
| Description |  |  | Rose = intermediate calculations
| Current speed limit (mph) |  |  | Purple = final analysis results
| Notes |  |  | Gray = unneeded input cell based on other input data (e.g., Crash Data section is gray when B5 = no)
Analysis Results |  |  |  | Advisory, Calculated, or Warning Messages | [7 empty] | 1 | 0 | 0 | 1
| Speed limit setting group | Full access
| Suggested speed limit (mph) |  |  | Enter values for all variables marked with O. | 15 | 30 | 0 |  | W |  | 17 | 0 | 0
Speed Data |  |  |  | Advisory, Calculated, or Warning Messages
| Maximum speed limit (mph) |  | O |  | 15 | 85 |  |  | W
| 50th-percentile speed (mph) |  | O | [5 empty] | W
Site Characteristics |  |  |  | Advisory, Calculated, or Warning Messages
| Segment length (mi) |  | O | [5 empty] | W | 0.1 | 6.2
| Number of lanes (two-way total) |  | O |  | 2 | 8 |  |  | W
| Median type |  | O |  | Undivided | TWLTL | Divided | None (one-way street) | A | 0
| Number of traffic signals |  | O |  | 0 signals / mi | 0 |  |  | C |  | 0 | 0
| Number of access points (total of both directions) |  | O |  | 0 access points / mi | 0 |  |  | C |  | 0 | 0
| Bicyclist activity / bike lane type |  | O |  | High / Not separated | High / Separated | Not high / Any type |  | A | 0 |  | 1
| Sidewalk presence / width |  | O |  | None | Narrow | Adequate | Wide | X | 0
| Sidewalk buffer |  |  |  | Present | Not present |  |  | A | 0
| Pedestrian activity |  | O |  | High | Some | Negligible |  | A | 0 |  | 0
| On-street parking activity |  | O |  | High | Not high |  |  | A | 0 |  | 0
| Angle parking present? |  | O |  | Yes, ≥ 40% of segment length | Yes, < 40% of segment length | No |  | A | 0 |  | 0
| Adverse alignment present? |  |  |  | Yes | No |  |  | A | 0
Crash Data |  |  |  | Advisory, Calculated, or Warning Messages
| Number of years of crash data |  | O | [5 empty] | A | 0.1 | 4
| Average AADT for crash data period (veh/d) |  | O | [5 empty] | W | 1 | 3.65e-08
| All (KABCO) crashes for crash data period |  | O | [5 empty] | C |  | 0
| Fatal & injury (KABC) crashes for crash data period |  | O | [5 empty] | C |  | 0
| Average KABCO crash rate (crashes / 100 MVMT) |  |  |  | MU | MD | MD | OW | C | 2 | 193.43
| Average KABC crash rate (crashes / 100 MVMT) | [7 empty] | C |  | 70.04
| 1.3 x average KABCO crash rate (crashes / 100 MVMT) | [7 empty] | A |  |  | 0
| 1.3 x average KABC crash rate (crashes / 100 MVMT) | [7 empty] | A |  |  | 0
| Critical KABCO crash rate (crashes / 100 MVMT) | [7 empty] | A |  |  | 0
| Critical KABC crash rate (crashes / 100 MVMT) | [7 empty] | A |  |  | 0

## Support Tables
NCHRP 17-76 Speed Limit Setting Tool, Texas Version
TxDOT 2019 Crash Rates (crashes / 100 million vehicle-miles traveled)
Important Notice | [8 empty] | TxDOT 2019 KABCO crashes, limited access |  |  | TxDOT 2019 KABC crashes, limited access
The yellow cells in this worksheet should be altered with caution and justification, only under the following circumstances: | [8 empty] | AADTmin (veh/d) | Urban | Rural | AADTmin (veh/d) | Urban | Rural
• The default value in the cell needs to be changed to conform to agency policy (i.e., for all sites, not just the site of interest). | [8 empty] | 0 | 75.47 | 38.77 | 0 | 24.03 | 12.18
• A statistical analysis has been conducted to produce a value that more accurately describes sites in the jurisdiction of interest. | [8 empty] | 25000 | 75.47 | 46.09 | 25000 | 24.03 | 12.25
• An updated value for the quantity of interest is available in a published, authoritative document. | [8 empty] | 50000 | 73.27 | 51.66 | 50000 | 24.08 | 12.6
[9 empty] | 75000 | 85.68 | 51.66 | 75000 | 27.53 | 12.6
Speed Limit Setting Groups | [8 empty] | 100000 | 89.26 | 51.66 | 100000 | 31.5 | 12.6
Type/Context | Rural | Rural town | Suburban | Urban | Urban core |  |  |  | 150000 | 107.41 | 51.66 | 150000 | 37.79 | 12.6
Freeway | Limited access | Limited access | Limited access | Limited access | Limited access |  |  |  | 200000 | 118.4 | 51.66 | 200000 | 40.11 | 12.6
Principal arterial | Undeveloped | Developed | Developed | Developed | Full access |  | TxDOT 2019 Crash Rates (crashes / 100 million vehicle-miles traveled)
Minor arterial | Undeveloped | Developed | Developed | Developed | Full access |  | TxDOT 2019 KABCO crashes, undeveloped |  |  |  | TxDOT 2019 KABC crashes, undeveloped
Collector | Undeveloped | Full access | Developed | Full access | Full access |  | AADTmin (veh/d) | 2 | MD | MU | AADTmin (veh/d) | 2 | MD | MU
Local | Undeveloped | Full access | Full access | Full access | Full access |  | 0 | 118.07 | 61.74 | 89.18 | 0 | 45.85 | 22.85 | 35.57
[7 empty] | 1250 | 96.76 | 61.74 | 89.18 | 1250 | 36.22 | 22.85 | 35.57
Upper and Lower Speed Limits by Group (mph) |  |  |  | Crash Rate Data Source |  |  | 2500 | 84.97 | 61.74 | 89.18 | 2500 | 33.73 | 22.85 | 35.57
Group | Lower | Upper |  | TxDOT 2019 |  |  | 3750 | 83.37 | 61.74 | 89.18 | 3750 | 31.69 | 22.85 | 35.57
Limited access | 50 | 85 |  |  |  |  | 5000 | 81.91 | 61.74 | 89.18 | 5000 | 31.49 | 22.85 | 35.57
Developed | 25 | 55 |  |  |  |  | 6250 | 85.17 | 61.74 | 86.99 | 6250 | 33.08 | 22.85 | 31.58
Undeveloped | 25 | 70 |  |  |  |  | 7500 | 96.29 | 59.12 | 86.99 | 7500 | 35.51 | 21.48 | 31.58
Full access | 15 | 30 |  |  |  |  | 8750 | 96.29 | 59.12 | 86.99 | 8750 | 35.51 | 21.48 | 31.58
[7 empty] | 10000 | 98.56 | 53.35 | 85.49 | 10000 | 36.53 | 19.31 | 31.5
Minimum Segment Lengths by Speed Limit | [6 empty] | 15000 | 98.56 | 58.59 | 100.7 | 15000 | 36.53 | 20.61 | 29.66
Speed limit (mph) | Length (mi) | [5 empty] | 20000 | 98.56 | 59.14 | 100.7 | 20000 | 36.53 | 20.45 | 29.66
15 | 0.3 | [5 empty] | 25000 | 98.56 | 66.41 | 100.7 | 25000 | 36.53 | 23.55 | 29.66
20 | 0.3 |  |  |  | TxDOT 2019 Crash Rates (crashes / 100 million vehicle-miles traveled)
25 | 0.3 |  |  |  | TxDOT 2019 KABCO crashes, developed or full access |  |  |  |  | TxDOT 2019 KABC crashes, developed or full access
30 | 0.3 |  |  |  | AADTmin (veh/d) | 2 | MD | MU | OW | AADTmin (veh/d) | 2 | MD | MU | OW
35 | 0.35 |  |  |  | 0 | 193.43 | 212.73 | 276.61 | 245.12 | 0 | 70.04 | 78.26 | 96.83 | 60.21
40 | 0.4 |  |  |  | 2500 | 193.43 | 212.73 | 276.61 | 245.12 | 2500 | 70.04 | 78.26 | 96.83 | 60.21
45 | 0.45 |  |  |  | 5000 | 181.94 | 212.73 | 276.61 | 139.27 | 5000 | 63.57 | 78.26 | 96.83 | 37.29
50 | 0.5 |  |  |  | 7500 | 184.63 | 212.73 | 276.61 | 139.27 | 7500 | 68.03 | 78.26 | 96.83 | 37.29
55 | 0.55 |  |  |  | 10000 | 191.34 | 212.73 | 293.87 | 72.18 | 10000 | 67.53 | 78.26 | 103.89 | 22.79
60 | 1.2 |  |  |  | 15000 | 206.51 | 213.88 | 302.69 | 58.31 | 15000 | 67.02 | 78.79 | 108.82 | 18.19
65 | 3 |  |  |  | 20000 | 173.33 | 215.64 | 321.01 | 57.36 | 20000 | 56.93 | 81.17 | 118.03 | 17.72
70 | 6.2 |  |  |  | 25000 | 173.33 | 267.42 | 316.16 | 63.87 | 25000 | 56.93 | 99.05 | 115.74 | 20.07
75 | 6.2 |  |  |  | 30000 | 173.33 | 223.84 | 288.52 | 54.63 | 30000 | 56.93 | 74.8 | 105.3 | 15.03
80 | 6.2 |  |  |  | 40000 | 173.33 | 250.8 | 282.43 | 54.63 | 40000 | 56.93 | 86.63 | 88.57 | 15.03
85 | 6.2 |  |  |  | 50000 | 173.33 | 215.31 | 282.43 | 54.63 | 50000 | 56.93 | 74.73 | 88.57 | 15.03

## Default Values
NCHRP 17-76 Speed Limit Setting Tool, Texas Version
Color-Coding Legend
Aqua = basic input cell |  | Important Notice
Denim = basic input cell with drop-down menu (menus are in Analysis worksheets only) |  | Default values were developed by the Research Team based on the following principles:
• Maximum speed limit: maximum value allowed for the SLSG.
Default Values for Limited-access Segments (urban roadway context) |  | • 85th-percentile speed: maximum speed limit - 2 mph.
Urban | Roadway context | • 50th-percentile speed: maximum speed limit - 5 mph.
85 | Maximum speed limit (mph) | • Segment length: minimum value allowed for the maximum speed limit.
83 | 85th-percentile speed (mph) | • AADTs: reasonable mid-range values for the SLSG.
80 | 50th-percentile speed (mph) | • Site characteristics: limiting values that will allow the speed limit to be based on
7 | Segment length (mi) | the closest 85th-percentile speed for limited-access, developed, or undeveloped
60000 | AADT (two-way total) (veh/d) | segments, or the closest 50th-percentile speed for full-access segments.
6 | Number of lanes (two-way total) | • Crash counts: computed as the HSIS rates divided by three for limited-access,
200 | Directional design-hour truck volume (trk/hr) | developed or undeveloped segments, or divided by eight for full-access segments.
7 | Number of interchanges
≥ 60 mph | Design speed (mph) | The values are informational and are provided as advice for the rare cases where the user
0 | Grade (%) | is not able to obtain a value for the segment of interest.
10 | Outside shoulder width (ft)
10 | Inside shoulder width (ft) | Default Values for Developed Segments
No | Adverse alignment present? | 55 | Maximum speed limit (mph)
3 | Number of years of crash data | 53 | 85th-percentile speed (mph)
60000 | Average AADT for crash data period (veh/d) | 50 | 50th-percentile speed (mph)
27 | All (KABCO) crashes for crash data period | 1 | Segment length (mi)
7 | Fatal & injury (KABC) crashes for crash data period | 4 | Number of lanes (two-way total)
|  | Divided | Median type
Default Values for Limited-access Segments (rural roadway context) |  | 3 | Number of traffic signals
Rural | Roadway context | 40 | Number of access points (total of both directions)
85 | Maximum speed limit (mph) | Not high / Any type | Bicyclist activity / bike lane type
83 | 85th-percentile speed (mph) | Adequate | Sidewalk presence / width
80 | 50th-percentile speed (mph) | Present | Sidewalk buffer
7 | Segment length (mi) | Negligible | Pedestrian activity
25000 | AADT (two-way total) (veh/d) | Not high | On-street parking activity
6 | Number of lanes (two-way total) | No | Parallel parking permitted?
200 | Directional design-hour truck volume (trk/hr) | No | Angle parking present?
7 | Number of interchanges | No | Adverse alignment present?
80 | Design speed (mph) | 3 | Number of years of crash data
0 | Grade (%) | 30000 | Average AADT for crash data period (veh/d)
10 | Outside shoulder width (ft) | 53 | All (KABCO) crashes for crash data period
10 | Inside shoulder width (ft) | 19 | Fatal & injury (KABC) crashes for crash data period
No | Adverse alignment present?
3 | Number of years of crash data
25000 | Average AADT for crash data period (veh/d) | Default Values for Full-access Segments
16 | All (KABCO) crashes for crash data period | 30 | Maximum speed limit (mph)
4 | Fatal & injury (KABC) crashes for crash data period | 25 | 50th-percentile speed (mph)
|  | 1 | Segment length (mi)
Default Values for Undeveloped Segments |  | 4 | Number of lanes (two-way total)
70 | Maximum speed limit (mph) | Divided | Median type
68 | 85th-percentile speed (mph) | 8 | Number of traffic signals
65 | 50th-percentile speed (mph) | 60 | Number of access points (total of both directions)
7 | Segment length (mi) | Not high / Any type | Bicyclist activity / bike lane type
15000 | AADT (two-way total) (veh/d) | Adequate | Sidewalk presence / width
4 | Number of lanes (two-way total) | Present | Sidewalk buffer
Divided | Median type | Negligible | Pedestrian activity
15 | Number of access points (total of both directions) | Not high | On-street parking activity
12 | Lane width (ft) | No | Angle parking present?
10 | Shoulder width (ft) | No | Adverse alignment present?
No | Adverse alignment present? | 3 | Number of years of crash data
3 | Number of years of crash data | 10000 | Average AADT for crash data period (veh/d)
15000 | Average AADT for crash data period (veh/d) | 25 | All (KABCO) crashes for crash data period
22 | All (KABCO) crashes for crash data period | 8 | Fatal & injury (KABC) crashes for crash data period
7 | Fatal & injury (KABC) crashes for crash data period