## Summary
Test Results Summary
Test | Total Tests | Pass | Fail | Needs Investigation | Reviewed Pass | Defer | Retest 1 Pass | Retest 1 Fail | Retest 2 Pass | Retest 2 Fail | Remaining | Success Rate (of tests executed) | Test Description
Self Nav | 12 | 12 | 0 | 0 | 0 | 0 | 0 | 0 | 0 | 0 | 0 | 100% | Tests the ability of the vehicle to run a route without sensor input, aside from GPS and inertial components.
Mode Transitions | 24 | 21 | 0 | 0 | 0 | 0 | 3 | 0 | 0 | 0 | 0 | 100% | Tests the ability of the vehicle to transition in and out of auto and manual mode under different conditions.
Path Following | 21 | 21 | 0 | 0 | 0 | 0 | 0 | 0 | 0 | 0 | 0 | 100% | Tests the ability of the vehicle to run a route with all sensors active and under nominal conditions.
Object Detection and Avoidance | 90 | 61 | 5 | 0 | 0 | 20 | 3 | 0 | 0 | 1 | 0 | 91.43% | Test the ability of the vehicle to detect and avoid a variety of obstacles.
Following, Pacing, Stopping | 15 | 15 | 0 | 0 | 0 | 0 | 0 | 0 | 0 | 0 | 0 | 100% | Test the ability of the vehicle to detect object speed and pace behind at an appropriate distance.
Intersections | 42 | 24 | 0 | 0 | 0 | 18 | 0 | 0 | 0 | 0 | 0 | 100% | Tests the ability of the vehicle to navigate intersections, with and without other vehicles.
Use Case- Remote Start | 21 | 0 | 0 | 0 | 0 | 21 | 0 | 0 | 0 | 0 | 0 | n/a | Tests the ability of the vehicle to turn on and off remotely.
Use Case- Bus Wash | 21 | 10 | 2 | 0 | 1 | 9 | 0 | 0 | 0 | 0 | 0 | 83.33% | Tests the ability of the vehicle to navigate lanelines and the bus wash without GPS.
Use Case- Charging | 6 | 5 | 1 | 0 | 0 | 0 | 0 | 0 | 0 | 0 | 0 | 83.33% | Tests the ability of the vehicle to navigate under the pantograph charger and charge the vehicle.
Use Case- Precision Parking | 15 | 9 | 0 | 0 | 0 | 6 | 0 | 0 | 0 | 0 | 0 | 100% | Tests the ability of the vehicle to park precisely (=/<12") in same location over multiple repititions.
Robustness Testing | 16 | 5 | 1 | 0 | 3 | 10 | 0 | 0 | 0 | 0 | 0 | 83.33% | Test the ability of the vehicle to drive in automated mode for 30 minutes without human intervention.
Grand Total | 283 | 183 | 9 | 0 | 4 | 84 | 6 | 0 | 0 | 1 | 0 | 94.97%
Test Results | Description
Pass | The test passed. The expected results were met.
Fail | The test failed. The expected results were not met.
Needs Investigation | Inconclusive. There may have been an action that warrants a log review.
Reviewed Pass | Pass resulting from an log investigation. Check the comments for more details.
Defer | The test will not be be executed during the testing phase.
Not Executed | The test has not been executed yet.

## Test Cases
Category | Test # | Test Description | Expected Results | Test Comments | Test Result | Date | Test Log Link | Test Eng(s) | Retest 1 Comments | Retest 1 Result | Retest 1 Date | Retest 1 Log Link | Retest 2 Comments | Retest 2 Result | Retest 2 Date | Retest 2 Log Link | Speed | Weather Conditions
Self Nav | 1 | Run the AV on a self-nav mission straight ahead with the sensors switched off. | The bus should be able to path follow based upon GPS alone. | Pass - Ended mission at end of drive lane | Pass | 2025-02-14 | 13-17-52 | NP | [8 empty] | 5 MPH | overcast
Self Nav | 2 | Run the AV on a self-nav mission straight ahead with the sensors switched off. | The bus should be able to path follow based upon GPS alone. | Pass - Ended mission at end of drive lane | Pass | 2025-02-14 | 13-28-47 | NP | [8 empty] | 5 MPH | overcast
Self Nav | 3 | Run the AV on a self-nav mission straight ahead with the sensors switched off. | The bus should be able to path follow based upon GPS alone. | Pass - Ended mission at end of drive lane | Pass | 2025-02-14 | 13-33-56 | NP | [8 empty] | 5 MPH | overcast
Self Nav | 4 | Run the AV on a self-nav mission with a left turn ahead with the sensors switched off. | The bus should be able to path follow based upon GPS alone. | Pass-Ended mission after left turn complete - Interlock release tap | Pass | 2025-02-14 | 13-43-23 | NP | [8 empty] | 5 MPH | overcast
Self Nav | 5 | Run the AV on a self-nav mission with a left turn ahead with the sensors switched off. | The bus should be able to path follow based upon GPS alone. | Pass-Ended mission after left turn complete - Interlock release tap | Pass | 2025-02-14 | 13-56-52 | NP | [8 empty] | 5 MPH | overcast
Self Nav | 6 | Run the AV on a self-nav mission with a left turn ahead with the sensors switched off. | The bus should be able to path follow based upon GPS alone. | Pass-Ended mission after left turn complete - Interlock release tap | Pass | 2025-02-14 | 14-09-14 | NP | [8 empty] | 5 MPH | overcast
Self Nav | 7 | Run the AV on a mission with a right turn ahead with the sensors switched off. | The bus should be able to path follow based upon GPS alone. | Pass-Ended mission after right turn complete - Interlock release tap | Pass | 2025-02-14 | 14-15-57 | NP | [8 empty] | 5 MPH | overcast
Self Nav | 8 | Run the AV on a mission with a right turn ahead with the sensors switched off. | The bus should be able to path follow based upon GPS alone. | Pass-Ended mission after right turn complete - Interlock release tap | Pass | 2025-02-14 | 14-25-45 | NP | [8 empty] | 5 MPH | drizzle
Self Nav | 9 | Run the AV on a mission with a right turn ahead with the sensors switched off. | The bus should be able to path follow based upon GPS alone. | Pass-Ended mission after right turn complete - Interlock release tap | Pass | 2025-02-14 | 14-40-47 | NP | [8 empty] | 5 MPH | drizzle
Self Nav | 10 | Run the AV on a mission straight through a stop sign controlled instersection ahead with the sensors switched off. | The bus should be able to path follow based upon GPS alone. | Pass- Started mission about 50 ft before stop sign area - fare box stop area | Pass | 2025-02-15 | 11-17-20 | NP | [8 empty] | 5 MPH | drizzle and wet roads
Self Nav | 11 | Run the AV on a mission straight through a stop sign controlled instersection ahead with the sensors switched off. | The bus should be able to path follow based upon GPS alone. | Pass- utilized stop area near bus cleaning area | Pass | 2025-02-15 | 11-30-50 | NP | [8 empty] | 5 MPH | overcast wet roads
Self Nav | 12 | Run the AV on a mission straight through a stop sign controlled instersection ahead with the sensors switched off. | The bus should be able to path follow based upon GPS alone. | Pass - started mission about 50 ft before stop sign area - fare box stop area | Pass | 2025-02-15 | 11-36-27 | NP | [8 empty] | 5 MPH | overcast wet roads
Mode Transitions | 1 | With the AV on, run a mission aligned with the route, switch from manual mode and transition into auto mode. | The bus should begin running the mission autonimously. | experienced un-commanded switch to manual mode. | Fail | 2025-02-15 | 11-44-21 | NP | Pass- need to check route width. Lots of detections and stops for vehicles parked close to inside lane lines | Pass |  | 12-19-49 |  |  |  |  | 5 MPH | overcast wet roads
Mode Transitions | 2 | With the AV on, run a mission aligned with the route, switch from manual mode and transition into auto mode. | The bus should begin running the mission autonimously. | Pass- need to check route width. Lots of detections and stops for vehicles parked close to inside lane lines | Pass | 2025-02-15 | 12-19-49 | NP | [8 empty] | 5 MPH | overcast wet roads
Mode Transitions | 3 | With the AV on, run a mission aligned with the route, switch from manual mode and transition into auto mode. | The bus should begin running the mission autonimously. | Pass- need to check route width. Lots of detections and stops for vehicles parked close to inside lane lines | Pass | 2025-02-15 | 12-19-49 | NP | [8 empty] | 5 MPH | overcast wet roads
Mode Transitions | 4 | With the AV on, running a mission in auto mode, transition into manual mode. | The bus should transition to operator control. | Pass- need to check route width. Lots of detections and stops for vehicles parked close to inside lane lines | Pass | 2025-02-15 | 12-19-49 | NP | [8 empty] | 5 MPH | overcast wet roads
Mode Transitions | 5 | With the AV on, running a mission in auto mode, transition into manual mode. | The bus should transition to operator control. | Pass- need to check route width. Lots of detections and stops for vehicles parked close to inside lane lines | Pass | 2025-02-15 | 12-19-49 | NP | [8 empty] | 5 MPH | overcast wet roads
Mode Transitions | 6 | With the AV on, running a mission in auto mode, transition into manual mode. | The bus should transition to operator control. | Pass- need to check route width. Lots of detections and stops for vehicles parked close to inside lane lines | Pass | 2025-02-15 | 12-19-49 | NP | [8 empty] | 5 MPH | overcast wet roads
Mode Transitions | 7 | With the AV on and in manual mode, attempt to transition into auto mode when not aligned with route, offset left by half bus width. | Bus corrects to path and proceeds | n/a | Pass | 2025-02-15 | 12-51-53 | NP | [8 empty] | 5 MPH | overcast wet roads
Mode Transitions | 8 | With the AV on and in manual mode, attempt to transition into auto mode when not aligned with route, offset left by half bus width. | Bus corrects to path and proceeds | n/a | Pass | 2025-02-15 | 12-54-48 | NP | [8 empty] | 5 MPH | overcast wet roads
Mode Transitions | 9 | With the AV on and in manual mode, attempt to transition into auto mode when not aligned with route, offset left by half bus width. | Bus corrects to path and proceeds | n/a | Pass | 2025-02-15 | 13-00-11 | NP | [8 empty] | 5 MPH | overcast wet roads
Mode Transitions | 10 | With the AV on and in manual mode, attempt to transition into auto mode when not aligned with route, offset right by half bus width. | Bus corrects to path and proceeds | n/a | Pass | 2025-02-15 | 13-09-25 | NP | [8 empty] | 5 MPH | overcast wet roads
Mode Transitions | 11 | With the AV on and in manual mode, attempt to transition into auto mode when not aligned with route, offset right by half bus width. | Bus corrects to path and proceeds | n/a | Pass | 2025-02-15 | 13-11-39 | NP | [8 empty] | 5 MPH | overcast wet roads
Mode Transitions | 12 | With the AV on and in manual mode, attempt to transition into auto mode when not aligned with route, offset right by half bus width. | Bus corrects to path and proceeds | n/a | Pass | 2025-02-15 | 13-13-49 | NP | [8 empty] | 5 MPH | overcast wet roads
Mode Transitions | 13 | With the AV on and in manual mode, attempt to transition into auto mode when not aligned with route, offset left by a full bus width. | Mission will not start due to off track distance - 4M tolerance | n/a | Pass | 2025-02-15 | 13-03-20 | NP | [8 empty] | 5 MPH | overcast wet roads
Mode Transitions | 14 | With the AV on and in manual mode, attempt to transition into auto mode when not aligned with route, offset left by a full bus width. | Mission will not start due to off track distance - 4M tolerance | n/a | Pass | 2025-02-15 | 13-04-28 | NP | [8 empty] | 5 MPH | overcast wet roads
Mode Transitions | 15 | With the AV on and in manual mode, attempt to transition into auto mode when not aligned with route, offset left by a full bus width. | Mission will not start due to off track distance -4M tolerance | n/a | Pass | 2025-02-15 | 13-04-42 | NP | [8 empty] | 5 MPH | overcast wet roads
Mode Transitions | 16 | With the AV on and in manual mode, attempt to transition into auto mode when not aligned with route, offset right by a full bus width. | Mission will not start due to off track distance - 4M tolerance | Pass- too far and didnt start | Pass | 2025-02-16 | 13-02-50 | NP | [8 empty] | 5 MPH | sunny
Mode Transitions | 17 | With the AV on and in manual mode, attempt to transition into auto mode when not aligned with route, offset right by a full bus width. | Mission will not start due to off track distance - 4M tolerance | Pass - within 4M | Pass | 2025-02-16 | 13-04-12 | NP | [8 empty] | 5 MPH | sunny
Mode Transitions | 18 | With the AV on and in manual mode, attempt to transition into auto mode when not aligned with route, offset right by a full bus width. | Mission will not start due to off track distance - 4M tolerance | Pass - multiple runs between 13-04-12 and 13-06-29 to validate distance off track | Pass | 2025-02-16 | 13-06-29 | NP | [8 empty] | 5 MPH | sunny
Mode Transitions | 19 | With the AV on and in manual mode, attempt to transition into auto mode when aligned with the route on a curve portion of the route. | As long as it is still close to the path, the vehicle will resume auto mode | Pass - near employee parking curve | Pass | 2025-02-16 | 12-08-04 | NP | [8 empty] | 5 MPH | Sunny
Mode Transitions | 20 | With the AV on and in manual mode, attempt to transition into auto mode when aligned with the route on a curve portion of the route. | As long as it is still close to the path, the vehicle will resume auto mode | Fail - analyzing why - seemed to be too much change in steering angle - expected behavior. Found to be operator error | Fail | 2025-02-18 | 12-17-55 | NP | Pass, transitioned successfully | Pass |  | 16-18-02 |  |  |  |  | 5 MPH | rainy
Mode Transitions | 21 | With the AV on and in manual mode, attempt to transition into auto mode when aligned with the route on a curve portion of the route. | As long as it is still close to the path, the vehicle will resume auto mode | Fail - analyzing why - seemed to be too much change in steering angle - expected behavior. Found to be operator error | Fail | 2025-02-19 | 12-17-56 | NP | Pass, transitioned successfully | Pass |  | 13-01-57 |  |  |  |  | 5 MPH | overcast / flurries
Mode Transitions | 22 | With the vehicle on and in auto mode, press the e-stop | Brakes apply quickly, parking brake is set. Mission can not resume until e-stop button is reset and parking brake is manually released. TONY is not stopped. Also locks out PB until e-stop is reset | n/a | Pass | 2025-02-15 | 12-34-16 | NP | [8 empty] | 5 MPH | overcast wet roads
Mode Transitions | 23 | With the vehicle on and in auto mode, press the e-stop | Brakes apply quickly, parking brake is set. Mission can not resume until e-stop button is reset and parking brake is manually released. TONY is not stopped. Also locks out PB until e-stop is reset | n/a | Pass | 2025-02-15 | 12-38-37 | NP | [8 empty] | 5 MPH | overcast wet roads
Mode Transitions | 24 | With the vehicle on and in auto mode, press the e-stop | Brakes apply quickly, parking brake is set. Mission can not resume until e-stop button is reset and parking brake is manually released. TONY is not stopped. Also locks out PB until e-stop is reset | n/a | Pass | 2025-02-15 | 12-41-09 | NP | [8 empty] | 5 MPH | overcast wet roads
Path Following | 1 | BEB runs full route with all sensors on & GPS nav functionality active with no obstacles present along the route. | The AV should run the mission, start to finish, with no false detections. | n/a | Pass | 2025-02-14 | 14-57-52 | NP | [8 empty] | 5 MPH | overcast
Path Following | 2 | BEB runs full route with all sensors on & GPS nav functionality active with no obstacles present along the route. | The AV should run the mission, start to finish, with no false detections. | n/a | Pass | 2025-02-14 | 15-09-52 | NP | [8 empty] | 5 MPH | overcast
Path Following | 3 | BEB runs full route with all sensors on & GPS nav functionality active with no obstacles present along the route. | The AV should run the mission, start to finish, with no false detections. | n/a | Pass | 2025-02-16 | 13-08-16 | NP | [8 empty] | 5 MPH | sunny
Path Following | 4 | BEB following planned route with a parked vehicle overlapping travel lane on BEB Passenger side by half a bus width | The AV should stop for the parked vehicle, and possibly bump around the parked vehicle, depending on the route lane width. | TV parked with passenger side wheels on passenger side white line of drive aisle. Vehicle stopped 128 inches away(bike rack to rear bumper) | Pass | 2025-02-17 | 14-38-40 | NP | [8 empty] | 5 MPH | overcast
Path Following | 5 | BEB following planned route with a parked vehicle overlapping travel lane on BEB Passenger side by half a bus width | The AV should stop for the parked vehicle, and possibly bump around the parked vehicle, depending on the route lane width. | TV parked with passenger side wheels on passenger side white line of drive aisle. Vehicle stopped 138 inches away(bike rack to rear bumper) | Pass | 2025-02-17 | 14-44-50 | NP | [8 empty] | 5 MPH | overcast
Path Following | 6 | BEB following planned route with a parked vehicle overlapping travel lane on BEB Passenger side by half a bus width | The AV should stop for the parked vehicle, and possibly bump around the parked vehicle, depending on the route lane width. | TV parked with passenger side wheels on passenger side white line of drive aisle. Vehicle stopped 174 inches away(bike rack to rear bumper) | Pass | 2025-02-17 | 15-09-15 | NP | [8 empty] | 5 MPH | overcast
Path Following | 7 | BEB following planned route with a parked vehicle overlapping travel lane on BEB Driver side by half a bus width | The AV should stop for the parked vehicle. Manual takeover will be required to pass around the parked vehicle overlapping into the driver's lane. | TV parked with driver side wheels on drivers side white line of drive aisle. Vehicle stopped 180 inches away(bike rack to rear bumper) | Pass | 2025-02-17 | 14-20-51 | NP | [8 empty] | 5 MPH | overcast
Path Following | 8 | BEB following planned route with a parked vehicle overlapping travel lane on BEB Driver side by half a bus width | The AV should stop for the parked vehicle. Manual takeover will be required to pass around the parked vehicle overlapping into the driver's lane. | TV parked with driver side wheels on drivers side white line of drive aisle. Vehicle stopped 150 inches away(bike rack to rear bumper) | Pass | 2025-02-17 | 14-25-28 | NP | [8 empty] | 5 MPH | overcast
Path Following | 9 | BEB following planned route with a parked vehicle overlapping travel lane on BEB Driver side by half a bus width | The AV should stop for the parked vehicle. Manual takeover will be required to pass around the parked vehicle overlapping into the driver's lane. | TV parked with driver side wheels on drivers side white line of drive aisle. Vehicle stopped 139 inches away(bike rack to rear bumper) | Pass | 2025-02-17 | 14-31-35 | NP | [8 empty] | 5 MPH | overcast
Path Following | 10 | BEB following planned route through a left turn with a stopped vehicle slightly overlapping travel lane on BEB Driver side | The AV should stop for the parked vehicle. Manual takeover will be required to pass around the parked vehicle overlapping into the driver's lane. | AV stopped approx 12' away from OV | Pass | 2025-03-29 | 17-02-44 | DP | [8 empty] | 5 MPH | Sunny 86*
Path Following | 11 | BEB following planned route through a left turn with a stopped vehicle slightly overlapping travel lane on BEB Driver side | The AV should stop for the parked vehicle. Manual takeover will be required to pass around the parked vehicle overlapping into the driver's lane. | AV stopped approx 12' away from OV | Pass | 2025-03-29 | 17-08-46 | DP | [8 empty] | 5 MPH | Sunny 86*
Path Following | 12 | BEB following planned route through a left turn with a stopped vehicle slightly overlapping travel lane on BEB Driver side | The AV should stop for the parked vehicle. Manual takeover will be required to pass around the parked vehicle overlapping into the driver's lane. | AV stopped approx 12' away from OV | Pass | 2025-03-29 | 17-12-01 | DP | [8 empty] | 5 MPH | Sunny 86*
Path Following | 13 | BEB following planned route through a right turn with a stopped vehicle slightly overlapping travel lane on BEB Driver side | The AV should stop for the parked vehicle. Manual takeover will be required to pass around the parked vehicle overlapping into the driver's lane. | AV stopped approx 12' away from OV | Pass | 2025-03-28 | 16-23-53 | DP | [8 empty] | 5 MPH | Sunny 86*
Path Following | 14 | BEB following planned route through a right turn with a stopped vehicle slightly overlapping travel lane on BEB Driver side | The AV should stop for the parked vehicle. Manual takeover will be required to pass around the parked vehicle overlapping into the driver's lane. | n/a | Pass | 2025-03-28 | 17-22-59 | DP | [8 empty] | 5 MPH | Sunny 86*
Path Following | 15 | BEB following planned route through a right turn with a stopped vehicle slightly overlapping travel lane on BEB Driver side | The AV should stop for the parked vehicle. Manual takeover will be required to pass around the parked vehicle overlapping into the driver's lane. | n/a | Pass | 2025-03-28 | 17-27-00 | DP | [8 empty] | 5 MPH | Sunny 86*
Path Following | 16 | BEB following planned route through a left turn with a stopped vehicle slightly overlapping travel lane on BEB Passenger side | The AV should stop for the parked vehicle, and possibly bump around the parked vehicle, depending on the route lane width. | AV stopped approx 12' away from OV. No bump-around | Pass | 2025-03-29 | 16-13-01 | DP | [8 empty] | 5 MPH | Sunny 86*
Path Following | 17 | BEB following planned route through a left turn with a stopped vehicle slightly overlapping travel lane on BEB Passenger side | The AV should stop for the parked vehicle, and possibly bump around the parked vehicle, depending on the route lane width. | AV stopped approx 12' away from OV. No bump-around | Pass | 2025-03-29 | 16-20-48 | DP | [8 empty] | 5 MPH | Sunny 86*
Path Following | 18 | BEB following planned route through a left turn with a stopped vehicle slightly overlapping travel lane on BEB Passenger side | The AV should stop for the parked vehicle, and possibly bump around the parked vehicle, depending on the route lane width. | AV stopped approx 12' away from OV. No bump-around | Pass | 2025-03-29 | 16-25-07 | DP | [8 empty] | 5 MPH | Sunny 86*
Path Following | 19 | BEB following planned route through a right turn with a stopped vehicle slightly overlapping travel lane on BEB Passenger side | The AV should stop for the parked vehicle, and possibly bump around the parked vehicle, depending on the route lane width. | AV stopped approx 12' away from OV. No bump-around | Pass | 2025-03-29 | 15-21-32 | DP | [8 empty] | 5 MPH | Sunny 86*
Path Following | 20 | BEB following planned route through a right turn with a stopped vehicle slightly overlapping travel lane on BEB Passenger side | The AV should stop for the parked vehicle, and possibly bump around the parked vehicle, depending on the route lane width. | AV stopped approx 12' away from OV. No bump-around | Pass | 2025-03-29 | 15-29-22 | DP | [8 empty] | 5 MPH | Sunny 86*
Path Following | 21 | BEB following planned route through a right turn with a stopped vehicle slightly overlapping travel lane on BEB Passenger side | The AV should stop for the parked vehicle, and possibly bump around the parked vehicle, depending on the route lane width. | AV stopped approx 12' away from OV. No bump-around | Pass | 2025-03-29 | 15-56-22 | DP | [8 empty] | 5 MPH | Sunny 86*
ODOA | 1 | orange construction barrel in lane of travel | AV should stop for the obstacle and resume it's mission once the obstacle is cleared from the lane. | Pass - Did not remove obstacle | Pass | 2025-02-18 | 13-55-17 | NP | [8 empty] | 5 MPH | Drizzle
ODOA | 2 | orange construction barrel in lane of travel | AV should stop for the obstacle and resume it's mission once the obstacle is cleared from the lane. | Pass - Did not remove obstacle | Pass | 2025-02-18 | 13-56-46 | NP | [8 empty] | 5 MPH | Drizzle
ODOA | 3 | orange construction barrel in lane of travel | AV should stop for the obstacle and resume it's mission once the obstacle is cleared from the lane. | Pass - Did not remove obstacle | Pass | 2025-02-18 | 13-57-49 | NP | [8 empty] | 5 MPH | Drizzle
ODOA | 4 | pedesrian standing in the lane of travel | AV should stop for the pedestrian and resume it's mission once the pedestrian moves out of the lane. | standing | Pass | 2025-03-20 | 12-36-26 | DP | [8 empty] | 5 MPH | Overcast 68*
ODOA | 5 | pedesrian standing in the lane of travel | AV should stop for the pedestrian and resume it's mission once the pedestrian moves out of the lane. | kneeling, driver didn't think bus was stopping for ped | Fail | 2025-03-20 | 12-38-13 | DP | kneeling | Pass | 2025-03-20 | 14-11-30 |  |  |  |  | 5 MPH | Overcast 68*
ODOA | 6 | pedesrian standing in the lane of travel | AV should stop for the pedestrian and resume it's mission once the pedestrian moves out of the lane. | n/a | Pass | 2025-03-20 | 15-08-03 | DP | [8 empty] | 5 MPH | Overcast 68*
ODOA | 7 | stopped vehicle in the lane of travel | AV should stop for the vehicle and resume it's mission once the vehicle is cleared from the lane. | Pass - with TV centered between white lines vehicle stopped approx 140 inches (from folded bike rack to rear bumper) - Stopped test after successful stop since I am only one here | Pass | 2025-02-17 | 14-01-09 | NP | [8 empty] | 5 MPH | overcast
ODOA | 8 | stopped vehicle in the lane of travel | AV should stop for the vehicle and resume it's mission once the vehicle is cleared from the lane. | Pass - with TV centered between white lines vehicle stopped approx 133 inches (from folded bike rack to rear bumper) - Stopped test after successful stop since I am only one here | Pass | 2025-02-17 | 14-07-42 | NP | [8 empty] | 5 MPH | overcast
ODOA | 9 | stopped vehicle in the lane of travel | AV should stop for the vehicle and resume it's mission once the vehicle is cleared from the lane. | Pass - with TV centered between white lines vehicle stopped approx 137 inches (from folded bike rack to rear bumper) - Stopped test after successful stop since I am only one here | Pass | 2025-02-17 | 14-11-36 | NP | [8 empty] | 5 MPH | overcast
ODOA | 10 | vehicle reversing into the lane of travel from the left | AV should stop for the vehicle and resume it's mission once the vehicle is cleared from the lane. |  | Defer
ODOA | 11 | vehicle reversing into the lane of travel from the left | AV should stop for the vehicle and resume it's mission once the vehicle is cleared from the lane. |  | Defer
ODOA | 12 | vehicle reversing into the lane of travel from the left | AV should stop for the vehicle and resume it's mission once the vehicle is cleared from the lane. |  | Defer
ODOA | 13 | vehicle reversing into the lane of travel from the right | AV should stop for the vehicle and resume it's mission once the vehicle is cleared from the lane. |  | Defer
ODOA | 14 | vehicle reversing into the lane of travel from the right | AV should stop for the vehicle and resume it's mission once the vehicle is cleared from the lane. |  | Defer
ODOA | 15 | vehicle reversing into the lane of travel from the right | AV should stop for the vehicle and resume it's mission once the vehicle is cleared from the lane. |  | Defer
ODOA | 16 | crossing pedestrian- close straight left to right | AV should stop for the pedestrian and resume it's mission once the pedestrian moves out of the lane. | n/a | Pass | 2025-03-20 | 15-13-29 | DP | [8 empty] | 5 MPH | Overcast 68*
ODOA | 17 | crossing pedestrian- close straight left to right | AV should stop for the pedestrian and resume it's mission once the pedestrian moves out of the lane. | n/a | Pass | 2025-03-20 | 15-14-48 | DP | [8 empty] | 5 MPH | Overcast 68*
ODOA | 18 | crossing pedestrian- close straight left to right | AV should stop for the pedestrian and resume it's mission once the pedestrian moves out of the lane. | n/a | Pass | 2025-03-20 | 15-17-32 | DP | [8 empty] | 5 MPH | Overcast 68*
ODOA | 19 | crossing pedestrian- close straight right to left | AV should stop for the pedestrian and resume it's mission once the pedestrian moves out of the lane. | n/a | Pass | 2025-03-20 | 15-19-06 | DP | [8 empty] | 5 MPH | Overcast 68*
ODOA | 20 | crossing pedestrian- close straight right to left | AV should stop for the pedestrian and resume it's mission once the pedestrian moves out of the lane. | included run with brake by driver | Pass | 2025-03-20 | 15-23-34 | DP | [8 empty] | 5 MPH | Overcast 68*
ODOA | 21 | crossing pedestrian- close straight right to left | AV should stop for the pedestrian and resume it's mission once the pedestrian moves out of the lane. | bus slowed then continued when ped was still in front of bus | Fail | 2025-03-20 | 15-29-47 | DP | [8 empty] | 5 MPH | Overcast 68*
ODOA | 22 | crossing pedestrian- medium straight left to right | AV should stop for the pedestrian and resume it's mission once the pedestrian moves out of the lane. | n/a | Pass | 2025-03-20 | 15-49-07 | DP | [8 empty] | 5 MPH | Overcast 68*
ODOA | 23 | crossing pedestrian- medium straight left to right | AV should stop for the pedestrian and resume it's mission once the pedestrian moves out of the lane. | n/a | Pass | 2025-03-20 | 15-51-04 | DP | [8 empty] | 5 MPH | Overcast 68*
ODOA | 24 | crossing pedestrian- medium straight left to right | AV should stop for the pedestrian and resume it's mission once the pedestrian moves out of the lane. | n/a | Pass | 2025-03-20 | 18-30-12 | DP | [8 empty] | 5 MPH | Overcast 68*
ODOA | 25 | crossing pedestrian- medium straight right to left | AV should stop for the pedestrian and resume it's mission once the pedestrian moves out of the lane. | n/a | Pass | 2025-03-20 | 18-33-04 | DP | [8 empty] | 5 MPH | Overcast 68*
ODOA | 26 | crossing pedestrian- medium straight right to left | AV should stop for the pedestrian and resume it's mission once the pedestrian moves out of the lane. | n/a | Pass | 2025-03-20 | 18-34-08 | DP | [8 empty] | 5 MPH | Overcast 68*
ODOA | 27 | crossing pedestrian- medium straight right to left | AV should stop for the pedestrian and resume it's mission once the pedestrian moves out of the lane. | n/a | Pass | 2025-03-20 | 18-37-24 | DP | [8 empty] | 5 MPH | Overcast 68*
ODOA | 28 | AV stops for crossing pedestrian- close during left turn inside to outside | AV should stop for the pedestrian and resume it's mission once the pedestrian moves out of the lane. | Ped started late, bus did stop, but started to move. Ped may have been walkingaway from bus at the time | Fail | 2025-03-26 | 19-57-52 | DP | Behaved as expected. Stopped for ped, continued when clear | Pass | 2025-03-26 | 20-07-46 |  |  |  |  | 5 MPH | Overcast 68*
ODOA | 29 | AV stops for crossing pedestrian- close during left turn inside to outside | AV should stop for the pedestrian and resume it's mission once the pedestrian moves out of the lane. | Behaved as expected. Stopped for ped, continued when clear | Pass | 2025-03-26 | 20-15-01 | DP | [8 empty] | 5 MPH | Overcast 68*
ODOA | 30 | AV stops for crossing pedestrian- close during left turn inside to outside | AV should stop for the pedestrian and resume it's mission once the pedestrian moves out of the lane. | Behaved as expected. Stopped for ped, continued when clear | Pass | 2025-03-26 | 20-26-19 | DP | [8 empty] | 5 MPH | Overcast 68*
ODOA | 31 | AV stops for crossing pedestrian- close during left turn outside to inside | AV should stop for the pedestrian and resume it's mission once the pedestrian moves out of the lane. | Behaved as expected. Stopped for ped, continued when clear | Pass | 2025-03-26 | 20-56-31 | DP | [8 empty] | 5 MPH | Overcast 68*
ODOA | 32 | AV stops for crossing pedestrian- close during left turn outside to inside | AV should stop for the pedestrian and resume it's mission once the pedestrian moves out of the lane. | Behaved as expected. Stopped for ped, continued when clear | Pass | 2025-03-26 | 21-02-39 | DP | [8 empty] | 5 MPH | Overcast 68*
ODOA | 33 | AV stops for crossing pedestrian- close during left turn outside to inside | AV should stop for the pedestrian and resume it's mission once the pedestrian moves out of the lane. | Behaved as expected. Stopped for ped, continued when clear | Pass | 2025-03-26 | 21-06-56 | DP | [8 empty] | 5 MPH | Overcast 68*
ODOA | 34 | AV stops for crossing pedestrian- close during right turn inside to outside | AV should stop for the pedestrian and resume it's mission once the pedestrian moves out of the lane. | Bus didn't appear to be stopping for ped | Fail | 2025-03-26 | 21-22-03 | DP | possibly lost steering control | Fail | 2025-03-26 | 21-30-51 | Not stopping for pedestrian | Fail | 2025-03-26 | 21-41-38 | 5 MPH | Overcast 68*
ODOA | 35 | AV stops for crossing pedestrian- close during right turn inside to outside | AV should stop for the pedestrian and resume it's mission once the pedestrian moves out of the lane. | crossing pedestrian close to bus in turn is considered crosspath, which has not been formally developed or tested by PRI. These remaining tests shoulkd be deferred | Defer
ODOA | 36 | AV stops for crossing pedestrian- close during right turn inside to outside | AV should stop for the pedestrian and resume it's mission once the pedestrian moves out of the lane. |  | Defer
ODOA | 37 | AV stops for crossing pedestrian- close during right turn outside to inside | AV should stop for the pedestrian and resume it's mission once the pedestrian moves out of the lane. |  | Defer
ODOA | 38 | AV stops for crossing pedestrian- close during right turn outside to inside | AV should stop for the pedestrian and resume it's mission once the pedestrian moves out of the lane. |  | Defer
ODOA | 39 | AV stops for crossing pedestrian- close during right turn outside to inside | AV should stop for the pedestrian and resume it's mission once the pedestrian moves out of the lane. |  | Defer
ODOA | 40 | AV slows or stops for crossing pedestrian- medium during right turn inside to outside | AV should stop for the pedestrian and resume it's mission once the pedestrian moves out of the lane. | n/a | Pass | 2025-03-28 | 12-03-44 | DP | [8 empty] | 5 MPH | Overcast 68*
ODOA | 41 | AV slows or stops for crossing pedestrian- medium during right turn inside to outside | AV should stop for the pedestrian and resume it's mission once the pedestrian moves out of the lane. | n/a | Pass | 2025-03-28 | 12-11-49 | DP | [8 empty] | 5 MPH | Overcast 68*
ODOA | 42 | AV slows or stops for crossing pedestrian- medium during right turn inside to outside | AV should stop for the pedestrian and resume it's mission once the pedestrian moves out of the lane. | n/a | Pass | 2025-03-28 | 12-17-32 | DP | [8 empty] | 5 MPH | Overcast 68*
ODOA | 43 | AV slows or stops for crossing pedestrian- medium during right turn outside to inside | AV should stop for the pedestrian and resume it's mission once the pedestrian moves out of the lane. | n/a | Pass | 2025-03-28 | 12-24-09 | DP | [8 empty] | 5 MPH | Overcast 68*
ODOA | 44 | AV slows or stops for crossing pedestrian- medium during right turn outside to inside | AV should stop for the pedestrian and resume it's mission once the pedestrian moves out of the lane. | n/a | Pass | 2025-03-28 | 12-28-15 | DP | [8 empty] | 5 MPH | Overcast 68*
ODOA | 45 | AV slows or stops for crossing pedestrian- medium during right turn outside to inside | AV should stop for the pedestrian and resume it's mission once the pedestrian moves out of the lane. | n/a | Pass | 2025-03-28 | 12-31-37 | DP | [8 empty] | 5 MPH | Overcast 68*
ODOA | 46 | AV slows or stops for crossing pedestrian- medium during left turn inside to outside | AV should stop for the pedestrian and resume it's mission once the pedestrian moves out of the lane. | n/a | Pass | 2025-03-28 | I3-01-41 | DP | [8 empty] | 5 MPH | Overcast 68*
ODOA | 47 | AV slows or stops for crossing pedestrian- medium during left turn inside to outside | AV should stop for the pedestrian and resume it's mission once the pedestrian moves out of the lane. | n/a | Pass | 2025-03-28 | 13-05-44 | DP | [8 empty] | 5 MPH | Overcast 68*
ODOA | 48 | AV slows or stops for crossing pedestrian- medium during left turn inside to outside | AV should stop for the pedestrian and resume it's mission once the pedestrian moves out of the lane. | n/a | Pass | 2025-03-28 | 13-11-I 14 | DP | [8 empty] | 5 MPH | Overcast 68*
ODOA | 49 | AV slows or stops for crossing pedestrian- medium during left turn outside to inside | AV should stop for the pedestrian and resume it's mission once the pedestrian moves out of the lane. | n/a | Pass | 2025-03-28 | 13-21-01 | DP | [8 empty] | 5 MPH | Overcast 68*
ODOA | 50 | AV slows or stops for crossing pedestrian- medium during left turn outside to inside | AV should stop for the pedestrian and resume it's mission once the pedestrian moves out of the lane. | n/a | Pass | 2025-03-28 | 13-26-26 | DP | [8 empty] | 5 MPH | Overcast 68*
ODOA | 51 | AV slows or stops for crossing pedestrian- medium during left turn outside to inside | AV should stop for the pedestrian and resume it's mission once the pedestrian moves out of the lane. | n/a | Pass | 2025-03-28 | 13-32-53 | DP | [8 empty] | 5 MPH | Overcast 68*
ODOA | 52 | AV doesn't stop for crossing pedestrian- far left to right | AV should continue the mission as normal without any hesitation. | n/a | Pass | 2025-03-20 | 18-51-00 | DP | [8 empty] | 5 MPH | Overcast 68*
ODOA | 53 | AV doesn't stop for crossing pedestrian- far left to right | AV should continue the mission as normal without any hesitation. | n/a | Pass | 2025-03-20 | 18-51-52 | DP | [8 empty] | 5 MPH | Overcast 68*
ODOA | 54 | AV doesn't stop for crossing pedestrian- far left to right | AV should continue the mission as normal without any hesitation. | n/a | Pass | 2025-03-20 | 18-52-38 | DP | [8 empty] | 5 MPH | Overcast 68*
ODOA | 55 | AV doesn't stop for crossing pedestrian- far right to left | AV should continue the mission as normal without any hesitation. | n/a | Pass | 2025-03-20 | 18-41-57 | DP | [8 empty] | 5 MPH | Overcast 68*
ODOA | 56 | AV doesn't stop for crossing pedestrian- far right to left | AV should continue the mission as normal without any hesitation. | n/a | Pass | 2025-03-20 | 18-47-09 | DP | [8 empty] | 5 MPH | Overcast 68*
ODOA | 57 | AV doesn't stop for crossing pedestrian- far right to left | AV should continue the mission as normal without any hesitation. | n/a | Pass | 2025-03-20 | 18-47-59 | DP | [8 empty] | 5 MPH | Overcast 68*
ODOA | 58 | AV doesn't stop for approaching pedestrian who stops before entering the lane of travel on the left | AV should continue the mission as normal without any hesitation. | n/a | Pass | 2025-03-20 | 19-04-32 | DP | [8 empty] | 5 MPH | Overcast 68*
ODOA | 59 | AV doesn't stop for approaching pedestrian who stops before entering the lane of travel on the left | AV should continue the mission as normal without any hesitation. | n/a | Pass | 2025-03-20 | 19-06-09 | DP | [8 empty] | 5 MPH | Overcast 68*
ODOA | 60 | AV doesn't stop for approaching pedestrian who stops before entering the lane of travel on the left | AV should continue the mission as normal without any hesitation. | n/a | Pass | 2025-03-20 | 19-07-10 | DP | [8 empty] | 5 MPH | Overcast 68*
ODOA | 61 | AV doesn't stop for approaching pedestrian who stops before entering the lane of travel on the right | AV should continue the mission as normal without any hesitation. | n/a | Pass | 2025-03-20 | 18-57-32 | DP | [8 empty] | 5 MPH | Overcast 68*
ODOA | 62 | AV doesn't stop for approaching pedestrian who stops before entering the lane of travel on the right | AV should continue the mission as normal without any hesitation. | n/a | Pass | 2025-03-20 | 18-59-13 | DP | [8 empty] | 5 MPH | Overcast 68*
ODOA | 63 | AV doesn't stop for approaching pedestrian who stops before entering the lane of travel on the right | AV should continue the mission as normal without any hesitation. | ped doing jumping jacks, failed needs investigation | Fail | 2025-03-20 | 19-00-18 | DP | [8 empty] | 5 MPH | Overcast 68*
ODOA | 64 | AV stops for approaching pedestrian who infringes upon the lane of travel on the left | AV should stop for the pedestrian and resume it's mission once the pedestrian moves out of the lane. | bus did not appear to stop or slow, failed needs investigation | Fail | 2025-03-20 | 19-10-27 | DP | [8 empty] | 5 MPH | Overcast 68*
ODOA | 65 | AV stops for approaching pedestrian who infringes upon the lane of travel on the left | AV should stop for the pedestrian and resume it's mission once the pedestrian moves out of the lane. | bus did not appear to stop or slow, failed needs investigation | Fail | 2025-03-20 | 19-13-56 | DP | [8 empty] | 5 MPH | Overcast 68*
ODOA | 66 | AV stops for approaching pedestrian who infringes upon the lane of travel on the left | AV should stop for the pedestrian and resume it's mission once the pedestrian moves out of the lane. | bus did not appear to stop or slow, failed needs investigation | Fail | 2025-03-20 | 19-23-26 | DP | [8 empty] | 5 MPH | Overcast 68*
ODOA | 67 | AV stops for approaching pedestrian who infringes upon the lane of travel on the right | AV should stop for the pedestrian and resume it's mission once the pedestrian moves out of the lane. | bus did not appear to stop or slow,failed needs investigation | Fail | 2025-03-20 | 19-26-35 | DP | Passed | Pass | 2025-03-27 | 19-28-08 |  |  |  |  | 5 MPH | Overcast 68*
ODOA | 68 | AV stops for approaching pedestrian who infringes upon the lane of travel on the right | AV should stop for the pedestrian and resume it's mission once the pedestrian moves out of the lane. | n/a | Pass | 2025-03-27 | 19-31-44 | DP | [8 empty] | 5 MPH | Light rain 68*
ODOA | 69 | AV stops for approaching pedestrian who infringes upon the lane of travel on the right | AV should stop for the pedestrian and resume it's mission once the pedestrian moves out of the lane. | n/a | Pass | 2025-03-27 | 19-34-50 | DP | [8 empty] | 5 MPH | Light rain 68*
ODOA | 70 | AV stops for pedestrian who enters the lane of travel, trips, and lays on the ground | AV should stop for the pedestrian and resume it's mission once the pedestrian moves out of the lane. |  | Defer
ODOA | 71 | AV stops for pedestrian who enters the lane of travel, trips, and lays on the ground | AV should stop for the pedestrian and resume it's mission once the pedestrian moves out of the lane. |  | Defer
ODOA | 72 | AV stops for pedestrian who enters the lane of travel, trips, and lays on the ground | AV should stop for the pedestrian and resume it's mission once the pedestrian moves out of the lane. |  | Defer
ODOA | 73 | AV stops for pedestrian laying on the ground in the lane of travel when the vehicle approaches | AV should stop for the pedestrian and resume it's mission once the pedestrian moves out of the lane. |  | Defer
ODOA | 74 | AV stops for pedestrian laying on the ground in the lane of travel when the vehicle approaches | AV should stop for the pedestrian and resume it's mission once the pedestrian moves out of the lane. |  | Defer
ODOA | 75 | AV stops for pedestrian laying on the ground in the lane of travel when the vehicle approaches | AV should stop for the pedestrian and resume it's mission once the pedestrian moves out of the lane. |  | Defer
ODOA | 76 | AV stops for pedestrian on knees tying shoe in the lane of travel when the vehicle approaches | AV should stop for the pedestrian and resume it's mission once the pedestrian moves out of the lane. |  | Defer
ODOA | 77 | AV stops for pedestrian on knees tying shoe in the lane of travel when the vehicle approaches | AV should stop for the pedestrian and resume it's mission once the pedestrian moves out of the lane. |  | Defer
ODOA | 78 | AV stops for pedestrian on knees tying shoe in the lane of travel when the vehicle approaches | AV should stop for the pedestrian and resume it's mission once the pedestrian moves out of the lane. |  | Defer
ODOA | 79 | AV stops for already open vehicle car door on the left | AV should stop for the vehicle with the open car door. The AV may resume it's mission once the car door is closed, depending upon the vehicle's encroachment into the lane. | n/a | Pass | 2025-04-03 | 14-03-34 | NP | [8 empty] | 5 MPH | Sunny
ODOA | 80 | AV stops for already open vehicle car door on the left | AV should stop for the vehicle with the open car door. The AV may resume it's mission once the car door is closed, depending upon the vehicle's encroachment into the lane. | n/a | Pass | 2025-04-03 | 14-04-36 | NP | [8 empty] | 5 MPH | Sunny
ODOA | 81 | AV stops for already open vehicle car door on the left | AV should stop for the vehicle with the open car door. The AV may resume it's mission once the car door is closed, depending upon the vehicle's encroachment into the lane. | n/a | Pass | 2025-04-03 | 14-05-42 | NP | [8 empty] | 5 MPH | Sunny
ODOA | 82 | AV stops for already open vehicle car door on the right | AV should stop for the vehicle with the open car door. The AV may resume it's mission once the car door is closed, by bumping aroung the vehicle. This will depend upon the vehicle's encroachment into the lane and the set lane width. | n/a | Pass | 2025-04-03 | 12-26=51 | NP | [8 empty] | 5 MPH | Sunny
ODOA | 83 | AV stops for already open vehicle car door on the right | AV should stop for the vehicle with the open car door. The AV may resume it's mission once the car door is closed, by bumping aroung the vehicle. This will depend upon the vehicle's encroachment into the lane and the set lane width. | n/a | Pass | 2025-04-03 | 12-27-59 | NP | [8 empty] | 5 MPH | Sunny
ODOA | 84 | AV stops for already open vehicle car door on the right | AV should stop for the vehicle with the open car door. The AV may resume it's mission once the car door is closed, by bumping aroung the vehicle. This will depend upon the vehicle's encroachment into the lane and the set lane width. | n/a | Pass | 2025-04-03 | 12-28-54 | NP | [8 empty] | 5 MPH | Sunny
ODOA | 85 | AV stops for late opened vehicle car door on the left | AV should stop for the vehicle with the open car door. The AV may resume it's mission once the car door is closed, depending upon the vehicle's encroachment into the lane. | n/a | Pass | 2025-04-03 | 14-06-51 | NP | [8 empty] | 5 MPH | Sunny
ODOA | 86 | AV stops for late opened vehicle car door on the left | AV should stop for the vehicle with the open car door. The AV may resume it's mission once the car door is closed, depending upon the vehicle's encroachment into the lane. | n/a | Pass | 2025-04-03 | 14-13-09 | NP | [8 empty] | 5 MPH | Sunny
ODOA | 87 | AV stops for late opened vehicle car door on the left | AV should stop for the vehicle with the open car door. The AV may resume it's mission once the car door is closed, depending upon the vehicle's encroachment into the lane. | n/a | Pass | 2025-04-03 | 14-14-12 | NP | [8 empty] | 5 MPH | Sunny
ODOA | 88 | AV stops for late opened vehicle car door on the right | AV should stop for the vehicle with the open car door. The AV may resume it's mission once the car door is closed, by bumping aroung the vehicle. This will depend upon the vehicle's encroachment into the lane and the set lane width. | n/a | Pass | 2025-04-03 | 13-54-02 | NP | [8 empty] | 5 MPH | Sunny
ODOA | 89 | AV stops for late opened vehicle car door on the right | AV should stop for the vehicle with the open car door. The AV may resume it's mission once the car door is closed, by bumping aroung the vehicle. This will depend upon the vehicle's encroachment into the lane and the set lane width. | n/a | Pass | 2025-04-03 | 13-55-28 | NP | [8 empty] | 5 MPH | Sunny
ODOA | 90 | AV stops for late opened vehicle car door on the right | AV should stop for the vehicle with the open car door. The AV may resume it's mission once the car door is closed, by bumping aroung the vehicle. This will depend upon the vehicle's encroachment into the lane and the set lane width. | n/a | Pass | 2025-04-03 | 13-56-46 | NP | [8 empty] | 5 MPH | Sunny
Following, Pacing, Stopping | 1 | AV stops no further than .5 m prior to stop point, nor .5m beyond stop point at 5 mph | AV should stop better than the .5m accuracy | Baseline Pass | Pass | 2025-02-17 | 15-25-48 baseline | NP | [8 empty] | 5 MPH | Partly Cloudy
Following, Pacing, Stopping | 2 | AV stops no further than .5 m prior to stop point, nor .5m beyond stop point at 5 mph | AV should stop better than the .5m accuracy | -1.5 Inches from Baseline | Pass | 2025-02-17 | 15-33-27 | NP | [8 empty] | 5 MPH | Partly Cloudy
Following, Pacing, Stopping | 3 | AV stops no further than .5 m prior to stop point, nor .5m beyond stop point at 5 mph | AV should stop better than the .5m accuracy | -3.5 inches from baseline | Pass | 2025-02-17 | 15-43-49 | NP | [8 empty] | 5 MPH | Partly Cloudy
Following, Pacing, Stopping | 4 | Target Vehicle is ahead of AV running at 3 mph in the lane. | AV should slow and pace the TV at 3 mph. | Slowed to 3mph | Pass | 2025-03-27 | 16-52-13 | DP | [8 empty] | 5 MPH | steady rain
Following, Pacing, Stopping | 5 | Target Vehicle is ahead of AV running at 3 mph in the lane. | AV should slow and pace the TV at 3 mph. | Slowed to 3mph | Pass | 2025-03-27 | 17-21-55 | DP | [8 empty] | 5 MPH | Light rain 68*
Following, Pacing, Stopping | 6 | Target Vehicle is ahead of AV running at 3 mph in the lane. | AV should slow and pace the TV at 3 mph. | Slowed to 3mph | Pass | 2025-03-27 | 17-27-24 | DP | [8 empty] | 5 MPH | Light rain 68*
Following, Pacing, Stopping | 7 | AV runs up behind a pedestrian while navigating 5 mph in the lane. | AV should slow and pace the pedestrian | n/a | Pass | 2025-03-27 | 17-51-06 | DP | [8 empty] | 5 MPH | Light rain 68*
Following, Pacing, Stopping | 8 | AV runs up behind a pedestrian while navigating 5 mph in the lane. | AV should slow and pace the pedestrian | n/a | Pass | 2025-03-27 | 17-55-09 | DP | [8 empty] | 5 MPH | Light rain 68*
Following, Pacing, Stopping | 9 | AV runs up behind a pedestrian while navigating 5 mph in the lane. | AV should slow and pace the pedestrian | n/a | Pass | 2025-03-27 | 19-09-51 | DP | [8 empty] | 5 MPH | Light rain 68*
Following, Pacing, Stopping | 10 | AV approaches stopped TV in the lane at 5 mph. | AV should stop, and as TV pulls away, the AV follows. | n/a | Pass | 2025-02-19 | 13-42-14 | NP | [8 empty] | 5 MPH | overcast
Following, Pacing, Stopping | 11 | AV approaches stopped TV in the lane at 5 mph. | AV should stop, and as TV pulls away, the AV follows. | n/a | Pass | 2025-03-27 | 17-39-41 | DP | [8 empty] | 5 MPH | Light rain 68*
Following, Pacing, Stopping | 12 | AV approaches stopped TV in the lane at 5 mph. | AV should stop, and as TV pulls away, the AV follows. | n/a | Pass | 2025-03-27 | 17-43-53 | DP | [8 empty] | 5 MPH | Light rain 68*
Following, Pacing, Stopping | 13 | AV approaches stopped pedestrian in the lane at 5 mph. | AV should stop, and as pedestrian walks away staying in the lane, the AV follows. | n/a | Pass | 2025-03-27 | 19-16-39 | DP | [8 empty] | 5 MPH | Light rain 68*
Following, Pacing, Stopping | 14 | AV approaches stopped pedestrian in the lane at 5 mph. | AV should stop, and as pedestrian walks away staying in the lane, the AV follows. | n/a | Pass | 2025-03-27 | 19-17-39 | DP | [8 empty] | 5 MPH | Light rain 68*
Following, Pacing, Stopping | 15 | AV approaches stopped pedestrian in the lane at 5 mph. | AV should stop, and as pedestrian walks away staying in the lane, the AV follows. | n/a | Pass | 2025-03-27 | 19-18-51 | DP | [8 empty] | 5 MPH | Light rain 68*
Intersections | 1 | AV slows approach to intersection and stops. AV turns right with clear intersection. | AV, without hesitation, proceeds turning right at the intersection. | no right turn intersections at North Ops | Defer
Intersections | 2 | AV slows approach to intersection and stops. AV turns right with clear intersection. | AV, without hesitation, proceeds turning right at the intersection. | no right turn intersections at North Ops | Defer
Intersections | 3 | AV slows approach to intersection and stops. AV turns right with clear intersection. | AV, without hesitation, proceeds turning right at the intersection. | no right turn intersections at North Ops | Defer
Intersections | 4 | AV slows approach to intersection and stops. AV turns left with clear intersection. | AV, without hesitation, proceeds turning left at the intersection. | n/a | Pass | 2025-04-03 | 14-23-01 | NP | [8 empty] | 5 MPH | Sunny
Intersections | 5 | AV slows approach to intersection and stops. AV turns left with clear intersection. | AV, without hesitation, proceeds turning left at the intersection. | n/a | Pass | 2025-04-03 | 14-25-36 | NP | [8 empty] | 5 MPH | Sunny
Intersections | 6 | AV slows approach to intersection and stops. AV turns left with clear intersection. | AV, without hesitation, proceeds turning left at the intersection. | n/a | Pass | 2025-04-03 | 14-27-59 | NP | [8 empty] | 5 MPH | Sunny
Intersections | 7 | AV slows approach to intersection not stopping (from direction with no stop sign and turning left across oncoming traffic). AV turns left with clear intersection. | AV, without hesitation, proceeds turning left at the intersection. | n/a | Pass | 2025-06-11 | 06-11-2025_14-51-33_RC | MG | [8 empty] | 5 MPH | Sunny 89*
Intersections | 8 | AV slows approach to intersection not stopping (from direction with no stop sign and turning left across oncoming traffic). AV turns left with clear intersection. | AV, without hesitation, proceeds turning left at the intersection. | n/a | Pass | 2025-06-11 | 06-11-2025_14-53-01_RC | MG | [8 empty] | 5 MPH | Sunny 89*
Intersections | 9 | AV slows approach to intersection not stopping (from direction with no stop sign and turning left across oncoming traffic). AV turns left with clear intersection. | AV, without hesitation, proceeds turning left at the intersection. | n/a | Pass | 2025-06-11 | 06-11-2025_14-55-33_RC | MG | [8 empty] | 5 MPH | Sunny 89*
Intersections | 10 | AV slows approach to intersection and stops. AV desires to turn right but intersection is blocked by TV. | AV, without hesitation, proceeds turning right, once the intersection is clear. | no right turn intersections at North Ops | Defer
Intersections | 11 | AV slows approach to intersection and stops. AV desires to turn right but intersection is blocked by TV. | AV, without hesitation, proceeds turning right, once the intersection is clear. | no right turn intersections at North Ops | Defer
Intersections | 12 | AV slows approach to intersection and stops. AV desires to turn right but intersection is blocked by TV. | AV, without hesitation, proceeds turning right, once the intersection is clear. | no right turn intersections at North Ops | Defer
Intersections | 13 | AV slows approach to intersection and stops. AV desires to turn left but intersecton is blocked by TV. AV continues after TV clears the intersection. | AV, without hesitation, proceeds turning left, once the intersection is clear. | from bus lane, or left turn toward garage | Pass | 2025-06-11 | 06-11-2025_15-31-01_RC | MG | [8 empty] | 5 MPH | Sunny 89*
Intersections | 14 | AV slows approach to intersection and stops. AV desires to turn left but intersecton is blocked by TV. AV continues after TV clears the intersection. | AV, without hesitation, proceeds turning left, once the intersection is clear. | n/a | Pass | 2025-06-11 | 06-11-2025_15-32-24_RC | MG | [8 empty] | 5 MPH | Sunny 89*
Intersections | 15 | AV slows approach to intersection and stops. AV desires to turn left but intersecton is blocked by TV. AV continues after TV clears the intersection. | AV, without hesitation, proceeds turning left, once the intersection is clear. | n/a | Pass | 2025-06-11 | 06-11-2025_15-33-44_RC | MG | [8 empty] | 5 MPH | Sunny 89*
Intersections | 16 | AV slows approach to intersection and stops. AV desires to turn left accross oncoming traffic but intersection is blocked by TV. | AV, without hesitation, proceeds turning left, once the intersection is clear, and no oncoming traffic is approaching. | n/a | Pass | 2025-04-03 | 15-12-31 | NP | [8 empty] | 5 MPH | Sunny
Intersections | 17 | AV slows approach to intersection and stops. AV desires to turn left accross oncoming traffic but intersection is blocked by TV. | AV, without hesitation, proceeds turning left, once the intersection is clear, and no oncoming traffic is approaching. | n/a | Pass | 2025-04-03 | 15-14-24 | NP | [8 empty] | 5 MPH | Sunny
Intersections | 18 | AV slows approach to intersection and stops. AV desires to turn left accross oncoming traffic but intersection is blocked by TV. | AV, without hesitation, proceeds turning left, once the intersection is clear, and no oncoming traffic is approaching. | n/a | Pass | 2025-04-03 | 15-16-27 | NP | [8 empty] | 5 MPH | Sunny
Intersections | 19 | AV slows approach to intersection and stops. AV desires to yield to oncoming traffic and turn left but intersection is blocked by TV. | AV, without hesitation, proceeds turning left, once the intersection is clear, and no oncoming traffic is approaching. |  | Defer
Intersections | 20 | AV slows approach to intersection and stops. AV desires to yield to oncoming traffic and turn left but intersection is blocked by TV. | AV, without hesitation, proceeds turning left, once the intersection is clear, and no oncoming traffic is approaching. |  | Defer
Intersections | 21 | AV slows approach to intersection and stops. AV desires to yield to oncoming traffic and turn left but intersection is blocked by TV. | AV, without hesitation, proceeds turning left, once the intersection is clear, and no oncoming traffic is approaching. |  | Defer
Intersections | 22 | AV slows approach to intersection and stops. AV yields to TV(s) approaching from the left and desires to turn right at the intersection. | AV, without hesitation, proceeds turning right, once safe to do so, after yielding to approaching traffic. | no right turn intersections at North Ops | Defer
Intersections | 23 | AV slows approach to intersection and stops. AV yields to TV(s) approaching from the left and desires to turn right at the intersection. | AV, without hesitation, proceeds turning right, once safe to do so, after yielding to approaching traffic. | no right turn intersections at North Ops | Defer
Intersections | 24 | AV slows approach to intersection and stops. AV yields to TV(s) approaching from the left and desires to turn right at the intersection. | AV, without hesitation, proceeds turning right, once safe to do so, after yielding to approaching traffic. | no right turn intersections at North Ops | Defer
Intersections | 25 | AV slows approach to intersection and stops. AV proceeds to turn right while TV(s) are approaching from the right in the opposite lane. | AV, without hesitation, should turn right even if traffic is approaching from the right in the opposite lane. | no right turn intersections at North Ops | Defer
Intersections | 26 | AV slows approach to intersection and stops. AV proceeds to turn right while TV(s) are approaching from the right in the opposite lane. | AV, without hesitation, should turn right even if traffic is approaching from the right in the opposite lane. | no right turn intersections at North Ops | Defer
Intersections | 27 | AV slows approach to intersection and stops. AV proceeds to turn right while TV(s) are approaching from the right in the opposite lane. | AV, without hesitation, should turn right even if traffic is approaching from the right in the opposite lane. | no right turn intersections at North Ops | Defer
Intersections | 28 | AV slows approach to intersection and stops. AV yields to TV(s) approaching from the left and turns left at the intersection. | AV, without hesitation, proceeds turning left, once safe to do so, after yielding to approaching traffic. | n/a | Pass | 2025-06-11 | 06-11-2025_15-45-39_RC | MG | [8 empty] | 5 MPH | clear, sunny, 90+ degrees
Intersections | 29 | AV slows approach to intersection and stops. AV yields to TV(s) approaching from the left and turns left at the intersection. | AV, without hesitation, proceeds turning left, once safe to do so, after yielding to approaching traffic. | n/a | Pass | 2025-06-11 | 06-11-2025_15-47-59_RC | MG | [8 empty] | 5 MPH | clear, sunny, 90+ degrees
Intersections | 30 | AV slows approach to intersection and stops. AV yields to TV(s) approaching from the left and turns left at the intersection. | AV, without hesitation, proceeds turning left, once safe to do so, after yielding to approaching traffic. | n/a | Pass | 2025-06-11 | 06-11-2025_15-49-43_RC | MG | [8 empty] | 5 MPH | clear, sunny, 90+ degrees
Intersections | 31 | AV slows approach to intersection and stops. AV yields to TV(s) approaching from the right and turns left at the intersection. | AV, without hesitation, proceeds turning left, once safe to do so, after yielding to approaching traffic. | n/a | Pass | 2025-06-11 | 06-11-2025_15-53-54_RC | MG | [8 empty] | 5 MPH | clear, sunny, 90+ degrees
Intersections | 32 | AV slows approach to intersection and stops. AV yields to TV(s) approaching from the right and turns left at the intersection. | AV, without hesitation, proceeds turning left, once safe to do so, after yielding to approaching traffic. | n/a | Pass | 2025-06-11 | 06-11-2025_15-56-26_RC | MG | [8 empty] | 5 MPH | clear, sunny, 90+ degrees
Intersections | 33 | AV slows approach to intersection and stops. AV yields to TV(s) approaching from the right and turns left at the intersection. | AV, without hesitation, proceeds turning left, once safe to do so, after yielding to approaching traffic. | n/a | Pass | 2025-06-11 | 06-11-2025_15-58-25_RC | MG | [8 empty] | 5 MPH | clear, sunny, 90+ degrees
Intersections | 34 | AV slows approach to intersection and stops because of oncoming traffic. AV yields to oncoming TV and turns left across the intersection. | AV, without hesitation, proceeds turning left, once safe to do so, after yielding to approaching traffic. | AV TV facing each other as if opposing lane traffic on street | Pass | 2025-06-11 | 06-11-2025_16-03-51_RC | MG | [8 empty] | 5 MPH | clear, sunny, 90+ degrees
Intersections | 35 | AV slows approach to intersection and stops because of oncoming traffic. AV yields to oncoming TV and turns left across the intersection. | AV, without hesitation, proceeds turning left, once safe to do so, after yielding to approaching traffic. | n/a | Pass | 2025-06-11 | 06-11-2025_16-06-30_RC | MG | [8 empty] | 5 MPH | clear, sunny, 90+ degrees
Intersections | 36 | AV slows approach to intersection and stops because of oncoming traffic. AV yields to oncoming TV and turns left across the intersection. | AV, without hesitation, proceeds turning left, once safe to do so, after yielding to approaching traffic. | n/a | Pass | 2025-06-11 | 06-11-2025_16-08-34_RC | MG | [8 empty] | 5 MPH | clear, sunny, 90+ degrees
Intersections | 37 | AV slows approach to intersection and stops. AV begins left turn and yields to pedestrian target in the mapped lane | AV, without hesitation, proceeds turning left, once the pedestrian clears the intersection. | n/a | Pass | 2025-06-11 | 06-11-2025_16-17-41_RC | MG | [8 empty] | 5 MPH | clear, sunny, 90+ degrees
Intersections | 38 | AV slows approach to intersection and stops. AV begins left turn and yields to pedestrian target in the mapped lane | AV, without hesitation, proceeds turning left, once the pedestrian clears the intersection. | n/a | Pass | 2025-06-11 | 06-11-2025_16-18-45_RC | MG | [8 empty] | 5 MPH | clear, sunny, 90+ degrees
Intersections | 39 | AV slows approach to intersection and stops. AV begins left turn and yields to pedestrian target in the mapped lane | AV, without hesitation, proceeds turning left, once the pedestrian clears the intersection. | n/a | Pass | 2025-06-11 | 06-11-2025_16-21-22_RC | MG | [8 empty] | 5 MPH | clear, sunny, 90+ degrees
Intersections | 40 | AV slows approach to intersection and stops. AV begins right turn and yields to pedestrian target in the mapped lane | AV, without hesitation, proceeds turning right, once the pedestrian clears the intersection. | no right turn intersections at North Ops | Defer
Intersections | 41 | AV slows approach to intersection and stops. AV begins right turn and yields to pedestrian target in the mapped lane | AV, without hesitation, proceeds turning right, once the pedestrian clears the intersection. | no right turn intersections at North Ops | Defer
Intersections | 42 | AV slows approach to intersection and stops. AV begins right turn and yields to pedestrian target in the mapped lane | AV, without hesitation, proceeds turning right, once the pedestrian clears the intersection. | no right turn intersections at North Ops | Defer
use case-remote start | 1 | With the vehicle off, turn vehicle on using remote start. | vehicle turns on using remote start, with no errors |  | Defer
use case-remote start | 2 | With the vehicle off, turn vehicle on using remote start. | vehicle turns on using remote start, with no errors |  | Defer
use case-remote start | 3 | With the vehicle off, turn vehicle on using remote start. | vehicle turns on using remote start, with no errors |  | Defer
use case-remote start | 4 | With the vehicle off, and aligned with the route turn the vehicle on and transition to auto mode | vehicle turns on using remote start, with no errors |  | Defer
use case-remote start | 5 | With the vehicle off, and aligned with the route turn the vehicle on and transition to auto mode | vehicle turns on using remote start, with no errors |  | Defer
use case-remote start | 6 | With the vehicle off, and aligned with the route turn the vehicle on and transition to auto mode | vehicle turns on using remote start, with no errors |  | Defer
use case-remote start | 7 | With the vehicle off, and not aligned with the route turn the vehicle on and attempt to transition to auto mode | vehicle turns on using remote start, with no errors |  | Defer
use case-remote start | 8 | With the vehicle off, and not aligned with the route turn the vehicle on and attempt to transition to auto mode | vehicle turns on using remote start, but does not engage in auto mode. |  | Defer
use case-remote start | 9 | With the vehicle off, and not aligned with the route turn the vehicle on and attempt to transition to auto mode | vehicle turns on using remote start, but does not engage in auto mode. |  | Defer
use case-remote start | 10 | With the vehicle off, and aligned with the route turn the vehicle on and transition to auto mode. Give a mission for the vehicle to begin driving | vehicle turns on using remote start, but does not engage in auto mode. |  | Defer
use case-remote start | 11 | 8== | vehicle turns on using remote start, with no errors, engages auto mode, and begins driving |  | Defer
use case-remote start | 12 | With the vehicle off, and aligned with the route turn the vehicle on and transition to auto mode. Give a mission for the vehicle to begin driving | vehicle turns on using remote start, with no errors, engages auto mode, and begins driving |  | Defer
use case-remote start | 13 | With the vehicle off, and not aligned with the route turn the vehicle on and attempt to transition to auto mode. if successful, give a mission to begin driving | vehicle turns on using remote start, with no errors, engages auto mode, and begins driving |  | Defer
use case-remote start | 14 | With the vehicle off, and not aligned with the route turn the vehicle on and attempt to transition to auto mode. if successful, give a mission to begin driving | vehicle turns on using remote start, but does not engage in auto mode. |  | Defer
use case-remote start | 15 | With the vehicle off, and not aligned with the route turn the vehicle on and attempt to transition to auto mode. if successful, give a mission to begin driving | vehicle turns on using remote start, but does not engage in auto mode. |  | Defer
use case-remote start | 16 | With the vehicle on, in auto mode, and driving, turn the vehicle off using remote stop | vehicle stops, and turns off using remote stop |  | Defer
use case-remote start | 17 | With the vehicle on, in auto mode, and driving, turn the vehicle off using remote stop | vehicle stops, and turns off using remote stop |  | Defer
use case-remote start | 18 | With the vehicle on, in auto mode, and driving, turn the vehicle off using remote stop | vehicle stops, and turns off using remote stop |  | Defer
use case-remote start | 19 | With the vehicle on, in auto mode, and stopped, turn the vehicle off using remote stop | vehicle turns off using remote stop. |  | Defer
use case-remote start | 20 | With the vehicle on, in auto mode, and stopped, turn the vehicle off using remote stop | vehicle turns off using remote stop. |  | Defer
use case-remote start | 21 | With the vehicle on, in auto mode, and stopped, turn the vehicle off using remote stop | vehicle turns off using remote stop. |  | Defer
use case-bus wash | 1 | AV running at 5 mph yard speed, without GPS the AV can stay centered between dry lane lines relying on the Lidar technology. (outside bus wash) | The bus stays centered between the two lane lines |  | Defer
use case-bus wash | 2 | AV running at 5 mph yard speed, without GPS the AV can stay centered between dry lane lines relying on the Lidar technology. (outside bus wash) | The bus stays centered between the two lane lines |  | Defer
use case-bus wash | 3 | AV running at 5 mph yard speed, without GPS the AV can stay centered between dry lane lines relying on the Lidar technology. (outside bus wash) | The bus stays centered between the two lane lines |  | Defer
use case-bus wash | 4 | AV running at 5 mph yard speed, without GPS the AV can stay centered between wet lane lines relying on the Lidar technology. (outside bus wash) | The bus stays centered between the two lane lines |  | Defer
use case-bus wash | 5 | AV running at 5 mph yard speed, without GPS the AV can stay centered between wet lane lines relying on the Lidar technology. (outside bus wash) | The bus stays centered between the two lane lines |  | Defer
use case-bus wash | 6 | AV running at 5 mph yard speed, without GPS the AV can stay centered between wet lane lines relying on the Lidar technology. (outside bus wash) | The bus stays centered between the two lane lines |  | Defer
use case-bus wash | 7 | AV running at 5 mph yard speed, without GPS the AV can stay centered between dry lane lines relying on the Lidar technology. (inside bus wash) | The bus stays centered between the two lane lines | AV paused at entry breifly, immediately after Operator placed Bus into Auto mode. Bus autonomously drove through the bus wash to about halfway through, at which point a manual nudge forward was used to continue forward. Bus gradually made its way out of the Buswash stopping at its end point. | Reviewed Pass | 2025-06-11 | 06-11-2025_11-51-00_RC | MG | [8 empty] | 5 MPH | clear, sunny, 90+ degrees
use case-bus wash | 8 | AV running at 5 mph yard speed, without GPS the AV can stay centered between dry lane lines relying on the Lidar technology. (inside bus wash) | The bus stays centered between the two lane lines | Similar activity of extended stall upon entry into the wash. in manual mode helped to guide bus through wash before engaging again halfway through. System carried Bus to second pair of guardrails before turning harshly left toward guard rails. Takeover in manual for remainder of wash. | Fail | 2025-06-11 | 06-11-2025_11-59-01_RC | MG | [8 empty] | 5 MPH | clear, sunny, 90+ degrees
use case-bus wash | 9 | AV running at 5 mph yard speed, without GPS the AV can stay centered between dry lane lines relying on the Lidar technology. (inside bus wash) | The bus stays centered between the two lane lines | Similar activity of extended stall upon entry into the wash. in manual mode helped to guide bus through wash before engaging again halfway through. System carried Bus to second pair of guardrails before turning harshly right toward guard rails. Takeover in manual for remainder of wash. | Fail | 2025-06-11 | 06-11-2025_12-08-37_RC | MG | [8 empty] | 5 MPH | clear, sunny, 90+ degrees
use case-bus wash | 10 | AV running at 5 mph yard speed, without GPS the AV can stay centered between wet lane lines relying on the Lidar technology. (inside bus wash) | The bus stays centered between the two lane lines |  | Defer
use case-bus wash | 11 | AV running at 5 mph yard speed, without GPS the AV can stay centered between wet lane lines relying on the Lidar technology. (inside bus wash) | The bus stays centered between the two lane lines |  | Defer
use case-bus wash | 12 | AV running at 5 mph yard speed, without GPS the AV can stay centered between wet lane lines relying on the Lidar technology. (inside bus wash) | The bus stays centered between the two lane lines |  | Defer
use case-bus wash | 13 | Consistency and Sensitivity displayed in sensor readings at object 75ft from Test start point. Pre-Bus Wash Calibration- Dry | AV on straight line path,should stop and start in the same place repeatedly. | AV consistently stopped and started at the same point. | Pass | 2025-06-13 | 06-13-2025_14-25-03_RC | MG | [8 empty] | 5 MPH | mostly sunny 85+ degrees
use case-bus wash | 14 | Consistency and Sensitivity displayed in sensor readings at object 75ft from Test start point. Pre-Bus Wash Calibration- Dry | AV on straight line path,should stop and start in the same place repeatedly. | AV consistently stopped and started at the same point. | Pass | 2025-06-13 | 06-13-2025_14-26-06_RC | MG | [8 empty] | 5 MPH | mostly sunny 85+ degrees
use case-bus wash | 15 | Consistency and Sensitivity displayed in sensor readings at object 75ft from Test start point. Pre-Bus Wash Calibration- Dry | AV on straight line path,should stop and start in the same place repeatedly. | AV consistently stopped and started at the same point. | Pass | 2025-06-13 | 06-13-2025_14-27-02_RC | MG | [8 empty] | 5 MPH | mostly sunny 85+ degrees
use case-bus wash | 16 | Consistency and Sensitivity displayed in sensor readings at object 75ft from Test start point. While still wet immediately after Bus Wash. Post-Bus Wash Calibration- Wet | AV on straight line path,should stop and start in the same place repeatedly. | While still wet, the AV consistenly stopped and started at the same point. | Pass | 2025-06-13 | 06-13-2025_16-41-03_RC | MG | [8 empty] | 5 MPH | mostly sunny 85+ degrees
use case-bus wash | 17 | Consistency and Sensitivity displayed in sensor readings at object 75ft from Test start point. While still wet immediately after Bus Wash. Post-Bus Wash Calibration- Wet | AV on straight line path,should stop and start in the same place repeatedly. | While still wet, the AV consistenly stopped and started at the same point. | Pass | 2025-06-13 | 06-13-2025_16-42-22_RC | MG | [8 empty] | 5 MPH | mostly sunny 85+ degrees
use case-bus wash | 18 | Consistency and Sensitivity displayed in sensor readings at object 75ft from Test start point. While still wet immediately after Bus Wash. Post-Bus Wash Calibration- Wet | AV on straight line path,should stop and start in the same place repeatedly. | While still wet, the AV consistenly stopped and started at the same point. | Pass | 2025-06-13 | 06-13-2025_16-43-30_RC | MG | [8 empty] | 5 MPH | mostly sunny 85+ degrees
use case-bus wash | 19 | 24hrs after wet testing. AV is tested for Consistency and Sensitivity displayed in sensor readings at object 75ft from Test start point. Post-Bus Wash- Dry | AV on straight line path,should stop and start in the same place repeatedly. | AV consistently stopped and started at the same point. | Pass | 2025-06-14 | 06-14-2025_11-01-26_RC | MG | [8 empty] | 5 MPH | mostly cloudy, 80+ degrees
use case-bus wash | 20 | 24hrs after wet testing. AV is tested for Consistency and Sensitivity displayed in sensor readings at object 75ft from Test start point. Post-Bus Wash- Dry | AV on straight line path,should stop and start in the same place repeatedly. | AV consistently stopped and started at the same point. | Pass | 2025-06-14 | 06-14-2025_11-03-24_RC | MG | [8 empty] | 5 MPH | mostly cloudy, 80+ degrees
use case-bus wash | 21 | 24hrs after wet testing. AV is tested for Consistency and Sensitivity displayed in sensor readings at object 75ft from Test start point. Post-Bus Wash- Dry | AV on straight line path,should stop and start in the same place repeatedly. | AV consistently stopped and started at the same point. | Pass | 2025-06-14 | 06-14-2025_11-07-22_RC | MG | [8 empty] | 5 MPH | mostly cloudy, 80+ degrees
use case-precision parking | 1 | AV precisely parks in close proximity of the same spot, simulating parking under the Pantograph charger. | Parking accuracy is plus or minus 12" in the lateral and longitudinal direction. | 4" long, 5" lat. Pantograph. Docked offset Within <12" torerance. YS off | Pass | 2025-03-29 | 13-58-42 | DP | [8 empty] | 5 MPH | Sunny 81*
use case-precision parking | 2 | AV precisely parks in close proximity of the same spot, simulating parking under the Pantograph charger. | Parking accuracy is plus or minus 12" in the lateral and longitudinal direction. | 2" long, 6" lat. Pantograph. Docked offset Within <12" torerance. YS off | Pass | 2025-03-29 | 14-18-52 | DP | [8 empty] | 5 MPH | Sunny 81*
use case-precision parking | 3 | AV precisely parks in close proximity of the same spot, simulating parking under the Pantograph charger. | Parking accuracy is plus or minus 12" in the lateral and longitudinal direction. | 4" long, 5" lat. Pantograph. Docked offset Within <12" torerance. YS on | Pass | 2025-03-29 | 14-42-52 | DP | [8 empty] | 5 MPH | Sunny 81*
use case-precision parking | 4 | AV precisely parks in the same spot, with another bus parked in the left adjacent parking space. | Parking accuracy is plus or minus 12" in the lateral and longitudinal direction. | n/a | Pass | 2025-04-03 | 12-14-03 | NP | [8 empty] | 5 MPH | overcast
use case-precision parking | 5 | AV precisely parks in the same spot, with another bus parked in the left adjacent parking space. | Parking accuracy is plus or minus 12" in the lateral and longitudinal direction. | n/a | Pass | 2025-04-03 | 12-17-30 | NP | [8 empty] | 5 MPH | overcast
use case-precision parking | 6 | AV precisely parks in the same spot, with another bus parked in the left adjacent parking space. | Parking accuracy is plus or minus 12" in the lateral and longitudinal direction. | n/a | Pass | 2025-04-03 | 12-19-45 | NP | [8 empty] | 5 MPH | overcast
use case-precision parking | 7 | AV precisely parks in the same spot, with another bus parked in the right adjacent parking space. | Parking accuracy is plus or minus 12" in the lateral and longitudinal direction. | n/a | Pass | 2025-04-03 | 11-35-51 | NP | [8 empty] | 5 MPH | overcast
use case-precision parking | 8 | AV precisely parks in the same spot, with another bus parked in the right adjacent parking space. | Parking accuracy is plus or minus 12" in the lateral and longitudinal direction. | Pass 3-4 inches off | Pass | 2025-04-03 | 11-50-02 | NP | [8 empty] | 5 MPH | overcast
use case-precision parking | 9 | AV precisely parks in the same spot, with another bus parked in the right adjacent parking space. | Parking accuracy is plus or minus 12" in the lateral and longitudinal direction. | Pass 2-3 inches off | Pass | 2025-04-03 | 11-52-43 | NP | [8 empty] | 5 MPH | overcast
use case-precision parking | 10 | AV precisely parks in the same spot, between two other buses, that are parked in the right and left adjacent parking spaces. | Parking accuracy is plus or minus 12" in the lateral and longitudinal direction. |  | Defer
use case-precision parking | 11 | AV precisely parks in the same spot, between two other buses, that are parked in the right and left adjacent parking spaces. | Parking accuracy is plus or minus 12" in the lateral and longitudinal direction. |  | Defer
use case-precision parking | 12 | AV precisely parks in the same spot, between two other buses, that are parked in the right and left adjacent parking spaces. | Parking accuracy is plus or minus 12" in the lateral and longitudinal direction. |  | Defer
use case-precision parking | 13 | AV running at 5 mph yard speed, parks itself centered at the end of the bus lane. | Parking accuracy is plus or minus 12" in the lateral and longitudinal direction. |  | Defer
use case-precision parking | 14 | AV running at 5 mph yard speed, parks itself centered at the end of the bus lane. | Parking accuracy is plus or minus 12" in the lateral and longitudinal direction. |  | Defer
use case-precision parking | 15 | AV running at 5 mph yard speed, parks itself centered at the end of the bus lane. | Parking accuracy is plus or minus 12" in the lateral and longitudinal direction. |  | Defer
use case-charging | 1 | Starting from direct alignment with the charger, the bus precision parks at the charger, and the charger is manually deployed to the bus. | The bus parks under the charger, the charger is manually deployed, aligns properly, and the bus begins charging. | Pass - 1.5 inches off perfect. charger successfully docked | Pass | 2025-04-03 | 11-11-48 | NP | [8 empty] | 5 MPH | overcast
use case-charging | 2 | Starting from direct alignment with the charger, the bus precision parks at the charger, and the charger is manually deployed to the bus. | The bus parks under the charger, the charger is manually deployed, aligns properly, and the bus begins charging. | 1.5 inches off perfect | Pass | 2025-04-03 | 11-17-40 | NP | [8 empty] | 5 MPH | overcast
use case-charging | 3 | Starting from direct alignment with the charger, the bus precision parks at the charger, and the charger is manually deployed to the bus. | The bus parks under the charger, the charger is manually deployed, aligns properly, and the bus begins charging. | 1.5 inches off perfect | Pass | 2025-04-03 | 11-19-26 | NP | [8 empty] | 5 MPH | overcast
use case-charging | 4 | Starting from the lane of travel(offset from the charger), the bus precision parks at the charger, the charger is manually deployed to the bus. | The bus parks under the charger, the charger is manually deployed, aligns properly, and the bus begins charging. | Bus stopped approx 15' short of pantograph | Fail | 2025-03-26 | 19-35-44 | DP | [8 empty] | 5 MPH | Sunny 81*
use case-charging | 5 | Starting from the lane of travel(offset from the charger), the bus precision parks at the charger, the charger is manually deployed to the bus. | The bus parks under the charger, the charger is manually deployed, aligns properly, and the bus begins charging. | 2.5 inches off perfect | Pass | 2025-04-03 | 11-21-58 | NP | [8 empty] | 5 MPH | overcast
use case-charging | 6 | Starting from the lane of travel(offset from the charger), the bus precision parks at the charger, the charger is manually deployed to the bus. | The bus parks under the charger, the charger is manually deployed, aligns properly, and the bus begins charging. | 1.5 inches off perfect successful dock with chargere | Pass | 2025-04-03 | 11-23-54 | NP | [8 empty] | 5 MPH | overcast
Robustness | 1 | Continuous Nominal Operation in ADS mode without an intervention for at least 30 minutes | The AV should run the mission without driver intervention or being switched from auto to manual. | Pass ran for 33 minutes without intervention. Did not finish all 10 laps in this test. | Pass | 2025-02-16 | 13-15-28 | NP | [8 empty] | 5 MPH | Sunny
Robustness | 2 | Continuous Nominal Operation in ADS mode without an intervention for at least 30 minutes | The AV should run the mission without driver intervention or being switched from auto to manual. | One "intervention" around 20 min mark when passing between two parked vehicles. Operator cycled auto/manual button and bus drifted 2/3 inches. Bus resumed and passed through same gap other times with no issues. | Reviewed Pass | 2025-02-16 | 13-52-46 | NP | [8 empty] | 5 MPH | Sunny
Robustness | 3 | Continuous Nominal Operation in ADS mode without an intervention for at least 30 minutes | The AV should run the mission without driver intervention or being switched from auto to manual. | Pass - no issues | Pass | 2025-02-18 | 14-53-37 | NP | [8 empty] | 5 MPH | Wet and Overcast
Robustness | 4 | Continuous Nominal Operation in ADS mode without an intervention for at least 30 minutes | The AV should run the mission without driver intervention or being switched from auto to manual. | Pass- One intervention from a construction vehicle traveling in our lane in the wrong direction. The operator took over due to unique circumstances. | Reviewed Pass | 2025-02-18 | 15-39-54 | NP | [8 empty] | 5 MPH | Raining
Robustness | 5 | Continuous Nominal Operation in ADS mode without an intervention for at least 30 minutes | The AV should run the mission without driver intervention or being switched from auto to manual. | Unable to complete test - route is fenced off for construction, could not continue. | Fail | 2025-03-22 | 19-52-47 | DP | [8 empty] | 5 MPH | Sunny 84*
Robustness | 6 | Continuous Nominal Operation in ADS mode without an intervention for at least 30 minutes | The AV should run the mission without driver intervention or being switched from auto to manual. | operator held brake for 3 seconds to allow bus on unmapped section pass. Mission ended approx 26 minutes in due to battery | Reviewed Pass | 2025-04-03 | 18-36-52 | NP | [8 empty] | 5 MPH | Sunny
Robustness | 7 | Continuous Nominal Operation in ADS mode without an intervention for at least 30 minutes | The AV should run the mission without driver intervention or being switched from auto to manual. | Due to construction, there are no continuos routes/loops available. Best case scenario would be to look at log times from June 9 to June 12 and see continuous testing times for over 30 minutes. | Defer
Robustness | 8 | Continuous Nominal Operation in ADS mode without an intervention for at least 30 minutes | The AV should run the mission without driver intervention or being switched from auto to manual. | Due to construction, there are no continuos routes/loops available. Best case scenario would be to look at log times from June 9 to June 12 and see continuous testing times for over 30 minutes. | Defer
Robustness | 9 | Continuous Nominal Operation in ADS mode without an intervention for at least 30 minutes | The AV should run the mission without driver intervention or being switched from auto to manual. | Due to construction, there are no continuos routes/loops available. Best case scenario would be to look at log times from June 9 to June 12 and see continuous testing times for over 30 minutes. | Defer
Robustness | 10 | Continuous Nominal Operation in ADS mode without an intervention for at least 30 minutes | The AV should run the mission without driver intervention or being switched from auto to manual. | Due to construction, there are no continuos routes/loops available. Best case scenario would be to look at log times from June 9 to June 12 and see continuous testing times for over 30 minutes. | Defer
Robustness | 11 | Continuous Nominal Operation in ADS mode without an intervention for at least 30 minutes | The AV should run the mission without driver intervention or being switched from auto to manual. |  | Defer
Robustness | 12 | Continuous Nominal Operation in ADS mode without an intervention for at least 30 minutes | The AV should run the mission without driver intervention or being switched from auto to manual. |  | Defer
Robustness | 13 | Continuous Nominal Operation in ADS mode without an intervention for at least 30 minutes | The AV should run the mission without driver intervention or being switched from auto to manual. |  | Defer
Robustness | 14 | Continuous Nominal Operation in ADS mode without an intervention for at least 30 minutes | The AV should run the mission without driver intervention or being switched from auto to manual. |  | Defer
Robustness | 15 | Continuous Nominal Operation in ADS mode without an intervention for at least 30 minutes | The AV should run the mission without driver intervention or being switched from auto to manual. |  | Defer
Robustness | 16 | Continuous Nominal Operation in ADS mode without an intervention for at least 30 minutes | The AV should run the mission without driver intervention or being switched from auto to manual. |  | Defer